## Schedule 1
Contract 1
Schedule 1
SECTION 1200: GENERAL REQUIREMENTS AND PROVISIONS
| Item | Description | Unit | Quantity | Rate | Amount R
159 | 1200 | SECTION 1200: GENERAL REQUIREMENTS AND PROVISIONS
207 | B12.04 | Daywork
208 |  | (a) Labour | hr |  | 40 | Rate Only
210 |  | (b) Foreman | hr |  | 100 | Rate Only
212 |  | (c) Artisans | hr |  | 60 | Rate Only
214 |  | (d) Air compressor, 4m3/min, complete with drills, jackhammers, etc. | hr |  | 100 | Rate Only
216 |  | (e) Pump including all necessary hoses | hr |  | 100 | Rate Only
217 |  | (f) Truck as follows:
218 |  | (i) Truck (3-5t) with operator | hr |  | 300 | Rate Only
220 |  | (ii) Truck (6-10t) with operator | hr |  | 350 | Rate Only
222 |  | (g) Concrete mixer 0.5m3 | hr |  | 100 | Rate Only
224 |  | (h) Vibrating roller (BM 60) Compactor, 0,6m wide | hr |  | 60 | Rate Only
226 |  | (i) Front end loader with operator, 0,8m3 | hr |  | 350 | Rate Only
228 |  | (j) Backactor with operator, 0,3m3 | hr |  | 350 | Rate Only
230 |  | (k) Watercart, 500l | hr |  | 250 | Rate Only
232 |  | (l) Survey assistant | hr |  | 100 | Rate Only
234 |  | (m) (i) Allow a provisional sum for purchase of materials | Sum |  | 100000 | Rate Only
236 |  | (ii) Handling cost and profit in respect of subitem B22.04 (m)(i) | % | 0
238 | 12.07 | Supply and erect of contract name board complete | No | 1
240 | 12.09 | Accredited & Non Accredited Training
241 |  | (a) Training | Prov sum | 1 | 90000 | 90000
243 |  | (b) Handling cost and profit on (a) | % | 90000
245 | 12.10 | Community Liason Officer
246 |  | (a) CLO Costs (at R3000/month) | Prov sum | 1 | 18000 | 18000
247 |  | (b) Handling cost on 12.10 (a & b) | % | 18000
249 | 12.11 | Renumaration for PSC Meetings (R350/Meeting) | Prov sum | 1 | 15000 | 15000
250 | 12.12 | Handling cost on item 12.11 above | % | 15000
252 | 12.13 | Personal Protective Clothing for Engineer and Engineers Staff | Prov sum | 1 | 10000 | 10000
253 |  | Handling Cost | % | 10000
Total Carried Forward To Summary
1
Contract 1
Schedule 1
SECTION 1300: CONTRACTOR'S ESTABLISHMENT ON SITE AND GENERAL OBLIGATIONS
| Item | Description | Unit | Quantity | Rate | Amount R
280 | 1300.00 | SECTION 1300: CONTRACTOR'S ESTABLISHMENT ON SITE AND GENERAL OBLIGATIONS
284 | B13.01 | Contractors general obligations
285 |  | (a) Fixed obligations | L.Sum | 1
287 |  | (b) Value-related obligations | L.Sum | 1
289 |  | (c) Time-related obligations | month | 6
291 |  | (d) Compliance with Health & Safety Act + Environmental Management obligations | month | 6
293 |  | NOTE: The combined total tendered for item (a) through to (d) above shall not exceed 20% of the Total Tendered Sum for this phase of the project, excluding VAT, Contingency.
295 | B13.02 | Penalties to be deducted from the Contractor:
296 |  | (a) For failing to complete the works on time at R2500/day until all work is complete. | day | 0 | 2500 | 0
298 |  | (b) For non- complience with requirements for Heath & Safety
299 |  | (i) Fixed sum per occurrence at R 5000/occurrence | No | 0 | 5000 | 0
300 |  | (ii) Time related penalty at R2000/day until compliance | day | 0 | 2000 | 0
302 |  | (c) For non- complience with requirements for accommodation of traffic
303 |  | (i) Fixed sum per occurrence at R 3000/occurrence | No | 0 | 3000 | 0
304 |  | (ii) Time related penalty at R2000/day until compliance | day | 0 | 2000 | 0
306 |  | (d) For removing plant from site without the consent of the Engineer at R2000/day until plant is back on to site. | day | 0 | 2000 | 0
308 | B13.03 | Other Fixed Obligations - Health & Safety
310 |  | Preparation and submission of H&S file | L.Sum | 1
311 |  | Principal Contractor's provision of Signane on site in respect of the OHS Act and Safety Regulations | L/sum | 1
312 |  | Personal Protective Equipment
313 |  | a) Reflective | No | 20
314 |  | b) Hard hats | No | 20
315 |  | c) Protective foot wear | No | 20
316 |  | d) Earplugs | No | 20
317 |  | e) Dust masks | No | 20
318 |  | f) Gloves | No | 20
319 |  | g) High visibility overalls | No | 20
320 |  | Medical certificate and surveillance | No | 20
321 |  | Provision of first Aid Box | No | 1
322 |  | Fire Extinguisher (4,5kg) | No | 2
Total Carried Forward
2
Contract 1
Schedule 1
SECTION 1300: CONTRACTOR'S ESTABLISHMENT ON SITE AND GENERAL OBLIGATIONS
| Item | Description | Unit | Quantity | Rate | Amount R
Brought Forward
323 |  | Covid-19 Emergency Response
324 |  | a) Traning and awareness | L.Sum | 1
325 |  | b) Cloth Face Masks | No | 40
326 |  | c) Thermometer | No | 1
327 |  | d) Hand Sanitizer (20l) | No | 5
328 |  | e) Covid -19 Wall charts | No | 1
329 |  | f) 5000l Jojo Tank for water | No | 1
Total Carried Forward To Summary
3
Contract 1
Schedule 1
SECTION 1400: HOUSING, OFFICES AND LABORATORY FOR THE ENGINEER'S SITE PERSONNEL
| Item | Description | Unit | Quantity | Rate | Amount R
359 | 14.00 | SECTION 1400: HOUSING, OFFICES AND LABORATORY FOR THE ENGINEER'S SITE PERSONNEL
363 | 14.01 | Office and laboratory accommodation:
364 |  | (a) Offices (interior floor space only) | m2 | 40
366 |  | (e) Ablution units | m2 | 4
368 | 14.02 | Office and laboratory furniture:
369 |  | (a) Chairs | No | 12
371 |  | (d) Desks, complete with drawers and locks | No | 2
373 |  | (e) Drawing tables | No | 2
375 | 14.03 | Office and laboratory fittings, installations and equipment:
376 |  | (a) Items measured by number:
377 |  | (i) Power points | No | 4
379 |  | (iv) Double 50 watt fluorescent-light | No | 2
381 |  | ( c ) Items measured by area
382 |  | (vii) Venetian blinds | m2 | 4
384 |  | (viii) Notice boards as specified | m2 | 4
386 | 14.08 | Services as specified in clause 1404, namely water, electricity, sewerage, etc, etc:
387 |  | (a) Services at offices
388 |  | (i) Fixed costs | L.Sum | 2
390 |  | (ii) Running costs | month | 4
392 | B14.11 | Telephones
393 |  | (a) Cost of calls in connection with contract administration | Prov sum | 1 | 15000 | 15000
395 |  | (b) Handling cost and profit in respect of subitem B14.11 (a) | % | 15000
Total Carried Forward To Summary
4
Contract 1
Schedule 1
SECTION 1500: ACCOMMODATION OF TRAFFIC
| Item | Description | Unit | Quantity | Rate | Amount R
437 | 15.00 | SECTION 1500: ACCOMMODATION OF TRAFFIC
441 | 15.03 | Temporary traffic-control facilities:
442 |  | (a) Flagmen | month | 6
444 |  | (b) Portable STOP and GO-RY signs | No | 2
446 |  | (d) Amber flicker lights (100 W) | No | 1
448 |  | (e) Road signs, R- and TR-series (Engineering Grade background)
449 |  | (i) R-series (1200mm diameter) | No | 2
451 |  | (ii) R-series (triangula - 1500mm sides) | No | 2
453 |  | (iii) TR-series (1200mm diameter) | No | 6
455 |  | (f) Road signs, TW-series | No | 6
457 |  | (g) Road signs, STW-, DTG-, TGS- and TG-series (Engineering Grade background, sizes as spercified for 40km/hr) | m2 | 0
458 |  | (h) Delineators (DTH50J ) ( Size - 1000mm x 250mm including sand bags)
459 |  | (i) Single | No | 0
461 |  | (ii) Mounted back to back | No | 0
463 |  | (i) Movable barricade/road sign combination ( size indicated ) | No | 0
465 | 15.15 | Provision of traffic safety equipment for useby the Engineer
466 |  | (a) Safety Jackets | No | 4
468 |  | (b) Amber Flashing lights with magnetic mounts | No | 4
Total Carried Forward To Summary
5
Contract 1
Schedule 1
SECTION 1600: OVERHAUL
| Item | Description | Unit | Quantity | Rate | Amount R
516 | 16.00 | SECTION 1600: OVERHAUL
520 | 16.01 | Overhaul on material hauled in excess of free-haul distance of 0.5km, for haul up to or through 1.0km( restricted overhaul) | m³ | 10000
522 | 16.02 | Overhaul on material hauled in excess of 2,0 km (ordinary overhaul) | m³/km | 16500
Total Carried Forward To Summary
6
Contract 1
Schedule 1
SECTION 1700: CLEARING AND GRUBBING
| Item | Description | Unit | Quantity | Rate | Amount R
597 | 17.00 | SECTION 1700: CLEARING AND GRUBBING
601 | 17.01 | Clearing and grubbing | ha | 3
Total Carried Forward To Summary
7
Contract 1
Schedule 1
SECTION 2100: DRAINS
| Item | Description | Unit | Quantity | Rate | Amount R
674 | 21.00 | SECTION 2100: DRAINS
678 | B21.01 | Excavation for open drains:
679 |  | (a) Excavation in soft material situated within the following depth ranges below the
680 |  | surface level:
682 |  | (i) 0m up to 1.5m | m³ | 3600
Total Carried Forward To Summary
8
Contract 1
Schedule 1
SECTION 2200: PREFABRICATED CULVERTS
| Item | Description | Unit | Quantity | Rate | Amount R
753 | 22.00 | SECTION 2200: PREFABRICATED CULVERTS
757 | 22.01 | Excavation
758 |  | (a) Excavating soft material situated within the following depth ranges below the surface level:
759 |  | (i) 0 m up to 1,5 m | m³ | 100
761 |  | (ii) Exceeding 1,5 m and up to 3,0 m | m³ | 200
763 |  | (b) Extra-over sub-item 22.01(a) for excavation in hard material, irrespective of depth | m3 | 100
765 | 22.02 | Backfilling
766 |  | (a) Using excavated material | m³ | 30
768 |  | (b) Using imported selected material | m³ | 30
770 | 22.03 | Concrete pipe culverts
771 |  | (a) On class B bedding
772 |  | (i) 600mm dia. Type 100 D | m | 70
774 |  | (II) 900mm dia. Type 100D | m | 70
776 | 22.05 | Portal & Rectangular Culverts
(b) Without prefabricated slabs (for the sizes stated below)
778 |  | (i) 2100 x 2100 Type 100S | No | 40
| 22.07 | Cast in situ concrete & formwork
(b) 25Mpa concrete in floor slabs for portal or rectangular culverts, including formwork,
|  | joints and class U2 surface finish | m³ | 300
(c) 25Mpa conrete in inlet and outlet structures, skew ends, catch pits, manholes,
|  | trust and anchor blocks, including formwork and class U2 surface finish, | m³ | 40
| B22.08 | Concrete backfill for culverts, ducts and other services (15 Mpa) | m³ | 60
| 22.10 | Steel Reinforcement
|  | (b) High-tensile steel bars | t | 15
|  | (iii) Ref: 888 | m² | 200
| 22.18 | Single Pipe Brick headwall at outlet & inlet ( as per drawing)
|  | d) For pipe diameters 600 mm to 900mm | No | 20
Total Carried Forward To Summary
9
Contract 1
Schedule 1
SECTION 3300: MASS EARTHWORKS
| Item | Description | Unit | Quantity | Rate | Amount R
805 | 3300 | SECTION 3300: MASS EARTHWORKS
809 | 33.01 | Cut and borrow to fill, including free-haul up to 0.5km. Material obtained from other excavations;
810 |  | ( a ) Soft Material in compacted layer thickness of 200mm and less:
812 |  | (i) Compacted to 90% Mod AASHTO density | m³ | 14000
814 | 33.02 | Cut to spoil, including free-haul up to 1,0km. Material obtained from;
815 |  | ( a ) Soft excavation | m³ | 4000
817 | 33.03 | Extra over item 33.02 Boulder Excavations | m³ | 5600
819 | 33.04 | Roadbed preparation and the compaction of material:
820 |  | (b) Compaction to 93% of Mod AASTHO density (200 mm ) | m³ | 5000
Total Carried Forward To Summary
10
Contract 1
Schedule 1
SECTION 3400: PAVEMENT LAYERS OF GRAVEL MATERIAL
| Item | Description | Unit | Quantity | Rate | Amount R
880 | 3400 | SECTION 3400: PAVEMENT LAYERS OF GRAVEL MATERIAL
884 | B34.01 | Pavement layers constructed from gravel obtained from commercial sources, unlimitted overhaul
886 |  | (e) Gravel base/selected layer (G6 or G7) compacted to:
887 |  | (ii) 98% of modified AASHTO density (150mm layer thickness) | m³ | 4400
Total Carried Forward To Summary
11
Contract 1
Schedule 1
SECTION 5100: PITCHING, STONEWORK AND PROTECTION AGAINST EROSION
| Item | Description | Unit | Quantity | Rate | Amount R
958 | 5100 | SECTION 5100: PITCHING, STONEWORK AND PROTECTION AGAINST EROSION
961 | 51.01 | Stone pitching
963 | a) | Plain Pitching:
965 | i) | Method 1 | m² | 1500
Total Carried Forward To Summary
12
Contract 1
Schedule 1
SECTION 5600: ROAD SIGNS
| Item | Description | Unit | Quantity | Rate | Amount R
1030 | 5600 | SECTION 5600: ROAD SIGNS
1034 | 56.01 | Road sign boards with painted or coloured, semi-matt background,
1035 |  | Symbols, lettering and borders in semimatt black o in Class 1 retro-reflective
1036 |  | material, where the sign board is constructed from:
1037 |  | (c) Sheet steel (chromadek 1.6mm thick)
1038 |  | (1) Rectangular area not exceeding 2m2 | m² | 10
1039 |  | (2) Octagonal
1040 |  | (a) 610mm | No | 6
1041 |  | (3) Triangular
1042 |  | (a) 914mm | No | 6
1043 |  | (4) Round
1044 |  | (a) 610mm | No | 6
1045 | 56.02 | Extra over item 56.01 for using:
1046 |  | (a) Background of retro-reflective material:
1047 |  | (i) Engineering grade | m² | 10
1048 |  | (b) Lettering, symbols, numbers, arrows, emblems and borders of retro-
1049 |  | reflective material:
1050 |  | (i) High intensity grade | m² | 10
1052 | 56.03 | Road sign supports: (overhead road sign structures excluded)
1053 |  | (a) Steel tubing, 60mm outside diameter, wall thickness 4,0mm,galvanized. | m | 10
1055 | 56.05 | Excavation and backfilling for road sign support (not applicable to km posts) | m³ | 10
1057 | 56.06 | E/O item 56.05 for cement treated soil backfill | m³ | 10
1059 | 56.08 | Dismantling, storing and re-erecting road signs with a surface area of
1060 |  | (a) Up to 2m² | No | 10
Total Carried Forward To Summary
13
Contract 1
Schedule 1
SECTION 5900: FINISHING THE ROAD AND ROAD RESERVE AND TREATING OLD ROADS
| Item | Description | Unit | Quantity | Rate | Amount R
1109 | 5900 | SECTION 5900: FINISHING THE ROAD AND ROAD RESERVE AND TREATING OLD ROADS
1113 | 59.01 | Finishing road and road reserve
1115 |  | (b) Single carriageway road | Sum | 1
Total Carried Forward To Summary
14
Contract 1
Schedule 1
SECTION 7100: CONCRETE PAVEMENTS
| Item | Description | Unit | Quantity | Rate | Amount R
1187 | 7100 | SECTION 7100: CONCRETE PAVEMENTS
1191 | 71.02 | 150 mm 20 Mpa/19mm concrete pavement excluding texturing and curing | m³ | 40
1193 | 71.04 | texturing and curing the concrete pavement
1195 |  | a) Burlap-dragged and grooved texture | m² | 400
1197 |  | b) curing | m² | 400
1199 | 71.06 | Joints:
1201 |  | a) 10mm wide expansion joints sealed with a closed cell polythelene jointing material at 5m centres | m | 200
1203 | 71.07 | drilling and testing of cores:
1205 |  | a) 100 mm cores drilled from the pavement | No | 20
1207 | 71.08 | steel reinforced in concrete pavement
1209 |  | a) welded steel fabric Ref 617 / 150mm Geocells filled with Concrete | m² | 400
Total Carried Forward To Summary
15
Contract 1
Schedule 1
SECTION 8100: TESTING MATERIALS AND WORKMANSHIP
| Item | Description | Unit | Quantity | Rate | Amount R
1247 | 8100 | SECTION 8100: TESTING MATERIALS AND WORKMANSHIP
1251 | B81.01 | Testing of materials
1252 |  | (a) Testing as required by the Engineer | Prov. Sum | 1 | 20000 | 20000
1254 |  | (b) Handling costs and profit in respect of subitem B 81.04(a) | % | 20000
Total Carried Forward To Summary
16
Contract 1
Schedule 1
SUMMARY OF SECTIONS
| Section | Description |  |  |  | Amount R
| 1200 | SECTION 1200: GENERAL REQUIREMENTS AND PROVISIONS
| 1300 | SECTION 1300: CONTRACTOR'S ESTABLISHMENT ON SITE AND GENERAL OBLIGATIONS
| 1400 | SECTION 1400: HOUSING, OFFICES AND LABORATORY FOR THE ENGINEER'S SITE PERSONNEL
| 1500 | SECTION 1500: ACCOMMODATION OF TRAFFIC
| 1600 | SECTION 1600: OVERHAUL
| 1700 | SECTION 1700: CLEARING AND GRUBBING
| 2100 | SECTION 2100: DRAINS
| 2200 | SECTION 2200: PREFABRICATED CULVERTS
| 3300 | SECTION 3300: MASS EARTHWORKS
| 3400 | SECTION 3400: PAVEMENT LAYERS OF GRAVEL MATERIAL
| 5100 | SECTION 5100: PITCHING, STONEWORK AND PROTECTION AGAINST EROSION
| 5600 | SECTION 5600: ROAD SIGNS
| 5900 | SECTION 5900: FINISHING THE ROAD AND ROAD RESERVE AND TREATING OLD ROADS
| 7100 | SECTION 7100: CONCRETE PAVEMENTS
| 8100 | SECTION 8100: TESTING MATERIALS AND WORKMANSHIP
SUBTOTAL
| 1 | ADD CONTINGENCIES @10%
SUBTOTAL
| 2 | ADD VAT @15%
Total Carried Forward To Summary Of Schedules
17

## Summary
Contract 1
SUMMARY OF SCHEDULES
Schedule | Description |  | Amount R
1 | SCHEDULE A : ROADWORKS |  | 0
Total |  |  | 0
18