## Preliminaries
Ntabankulu Local Municipality
CONSTRUCTION OF RHWANTSANA COMMUNITY HALL IN WARD 04
SECTION 1
| Number | Item Description | Unit | Quantity | Rate | Amount R
2671 |  | SECTION 1
2672 |  | BILL NO. 1
2673 |  | PRELIMINARIES
2674 |  | BUILDING AGREEMENT AND PRELIMINARIES
The JBCC Series 2000 Edition 6.2 May 2018 edition prepared by the Joint Building Contracts Committee, shall be the agreement, amended as hereinafter described
2675 |  | The Preliminaries for use with the JBCC Series 2000 Principal Building Agreement (May 2018 edition) prepared by the Joint Building Contracts Committee, shall be deemed to be incorporated in these bills of quantities
Contractors are referred to the above-mentioned documents for the full intent and meaning of each clause thereof
2676 |  | These clauses are hereinafter referred to by clause number and heading only. Where standard clauses or alternatives are not entirely applicable to this contract such modifications, corrections or supplements as will apply are given under each relevant clause heading and such modifications, corrections or supplements shall take precedence notwithstanding anything contrary contained in the above-mentioned documents
Where any item is not relevant to this specific contract such item is marked N/A, signifying "not applicable"
2677 |  | Notwithstanding anything to the contrary contained in any of the contract documents including the Principal Building Agreement and the Preliminaries, the provision of the "Preliminaries" as hereinafter set forth shall prevail and shall take precedence
|  | PREAMBLES FOR TRADES | H2
2678 |  | The Model Preambles for Trades (1999 edition) as published by the Association of South African Quantity Surveyors shall be deemed to be incorporated in these bills of quantities and no claim arising from brevity of description of items fully described in the said Model Preambles for Trades will be entertained
Supplementary preambles to the Model Preambles covering clauses of a general nature, clauses pertaining to specific materials and amendments to clauses in the Model Preambles are incorporated in these bills of quantities to satisfy the requirements of this project
2687 |  | The contractor's prices for all items throughout these bills of quantities must take account of and include for all of the obligations, requirements and specifications given in the Model Preambles and in any supplementary preambles
|  | GENERAL | H2
2688 |  | If Alternative A as set out in clause B10.3 hereinafter is to be used for the adjustment of the preliminaries each item priced is to be allocated to one or more of the three categories "F", "T" or "V" as the case may be below such item, where "F" denotes a fixed amount (amount not to be varied), "T" denotes an amount variable in proportion to time and "V" denotes an amount variable in proportion to value
UL
2679 |  | SECTION A - PRINCIPAL BUILDING AGREEMENT | H2
|  | Definitions (A1) | H3
2680 | 1 | Definitions and interpretation (clause 1) F:............................ V:........................ T:.......................... | Item | 1
|  | Objective and Preparation (A2 to A14) | H3 | 0
| 2 | Offer acceptance and performance (clause 2) F:............................ V:........................ T:.......................... | Item | 0
| 3 | Documents (clause 3) F:............................ V:........................ T:.......................... | Item | 0
| 4 | Design responsibility (clause 4) F:............................ V:........................ T:.......................... | Item | 0
| 5 | Employer's agents (clause 5) F:............................ V:........................ T:.......................... | Item | 0
|  | The principal agent shall:- monitor and control progress and scheduling- monitor all contract conditions, and- coordinate the efforts of the employer's agents, the contractor and subcontractorsThe powers conferred on the principal agent in terms of this clause and/or the exercising of these powers shall not be construed as removing or diminishing any of the obligations of the Contractor in terms of the Principal Building Agreement, whether financial, contractual or otherwise, nor shall the exercising of these powers create any privity of contract as between the Employer or his agents on the one part and the Contractor or subcontractors or suppliers on the other part |  | 0
|  | The principal agent reserves the right to attend and participate in all contractor/subcontractor's meetings, to invite other employer's agents to attend such meetings at his discretion and to converse and chair any such meetings if the contractor is derelict in his duty in arranging such meetings to the degree of frequency and comprehensiveness dictated in the opinion of the project manager by the circumstances and exigencies of the construction process |  | 0
| 6 | Site representative (clause 6) F:........................... V:........................ T:......................... | Prov Sum | 0
| 7 | Compliance with regulations (clause 7) F:........................... V:........................ T:.......................... | Item | 0
| 8 | Works risk (clause 8) F:........................... V:........................ T:.......................... | Item | 0
| 9 | Indemnities (clause 9) F:........................... V:........................ T:.......................... | Item | 0
| 10 | Works insurances (clause 10) F:........................... V:........................ T:.......................... | Item | 0
| 11 | Liability insurances (clause 11) F:........................... V:........................ T:.......................... | Item | 0
| 12 | Effecting insurance (clause 12) F:........................... V:........................ T:.......................... | Item | 0
| 13 | NO CLAUSE | N/A | 0
| 14 | Security (clause 14) F:........................... V:........................ T:.......................... | Item | 0
|  | Execution (A15-A23) | H3 | 0
| 15 | Preparation for and execution of the works (clause 15) F:........................... V:........................ T:.......................... | Item | 0
| 16 | Access to the works (clause 16) F:........................... V:........................ T:.......................... | Item | 0
| 17 | Contract instructions (clause 17) F:........................... V:........................ T:.......................... | Item | 0
| 18 | Setting out of the works (clause 18) F:........................... V:........................ T:.......................... | Item | 0
|  | The contractor shall notify the principal agent if any encroachments of adjoining foundations, buildings, structures, pavements, boundaries, etc exist in order that the necessary arrangements may be made for the rectification of any such encroachments |  | 0
| 19 | Assignment (clause 19) F:............................ V:........................ T:.......................... | Item | 0
|  | The contractor shall not cede his rights or delegate his obligations in terms of this agreement unless specifically called for by the employer |  | 0
| 20 | Nominated subcontractors (clause 20) F:............................ V:........................ T:.......................... | Item | 0
| 21 | Selected subcontractors (clause 21) F:............................ V:........................ T:.......................... | Item | 0
|  | Written proof is required from subcontract tenderers at tendering that they can meet the JBCC Selected Subcontract Agreement or other tender agreements and provide security in terms of the agreement. If the above is not provided the tender may not be accepted All amounts allowed under Provisional Amounts are intended to be awarded to Selected Subcontractors |  | 0
| 22 | Employer's Direct Contractors (clause 22) F:............................ V:........................ T:.......................... | Item | 0
| 23 | Contractor's Domestic Sub-Contractors (Clause 23) F:............................ V:........................ T:.......................... | Item | 0
|  | Completion (A24-A30) | H3 | 0
| 24 | Practical completion (clause 24) F:............................ V:........................ T:.......................... | Item | 0
| 25 | Works completion (clause 25) F:............................ V:........................ T:.......................... | Item | 0
| 26 | Final completion (clause 26) F:............................ V:........................ T:.......................... | Item | 0
| 27 | Latent defects liability period (clause 27) F:............................ V:........................ T:.......................... | Item | 0
| 28 | Sectional completion (clause 28) F:............................ V:........................ T:.......................... | Item | 0
| 29 | Revision of date of practical completion (clause 29) F:............................ V:........................ T:.......................... | Item | 0
|  | The removal and replacement of materials and/or workmanship that do not conform to specification or drawings shall not constitute grounds for an extension of the construction period nor for an adjustment to the contract sum (clause 29.3) |  | 0
| 30 | Penalty for non-completion (clause 30) F:............................ V:........................ T:.......................... | Item | 0
|  | Payment (A31 - A35) | H3 | 0
| 31 | Interim payment to the contractor (clause 31) F:............................ V:........................ T:.......................... | Item | 0
| 32 | Adjustment to the contract value (clause 32) F:............................ V:........................ T:.......................... | Item | 0
|  | Where prices are submitted by the contractor or nominated/selected subcontractors during the progress of the works in respect of contract instructions or in regard to a claim under the terms of the contract and notwithstanding the fact that such prices may be used in an interim payment certificate, there is to be no presumption of acceptance. Should the principal agent wish to accept any such prices prior to the issue of the final certificate, it will be in writing |  | 0
| 33 | Recovery of expense and loss (clause 33) F:............................ V:........................ T:.......................... | Item | 0
| 34 | Final account and final payment (clause 34) F:............................ V:........................ T:.......................... | Item | 0
|  | The employer shall not pay any interest on amounts payable to the contractor for one hundred and forty two (142) days after the date of issue of the certificate of practical completion |  | 0
|  | The employer shall, however, pay interest to the contractor at the rate stipulated in clause 34.11 on any amounts payable to the contractor more than one hundred and forty two (142) days after the date of issue of the certificate of practical completion but only for such period as the settlement of the final account is delayed by the non-performance of the principal agent or the employer or his agents. In evaluating non-performance for purposes of this clause a reasonable time shall be allowed to the employer or his agents to respond to any matter brought to his/their attention and which may affect the settlement of the final account |  | 0
| 35 | Payment to other parties (clause 35) F:............................ V:........................ T:.......................... | Item | 0
|  | Cancellation (A36-A39) | H3 | 0
| 36 | Cancellation by employer - contractor's default (clause 36) F:............................ V:........................ T:.......................... | Item | 0
| 37 | Cancellation by employer - loss and damage (clause 37) F:............................ V:........................ T:.......................... | Item | 0
| 38 | Cancellation by contractor - employer's default (clause 38) F:............................ V:........................ T:.......................... | Item | 0
| 39 | Cancellation - cessation of the works (clause 39) F:............................ V:........................ T:.......................... | Item | 0
|  | Dispute (A40) | H3 | 0
| 40 | Dispute Settlement (clause 40) F:............................ V:........................ T:.......................... | Item | 0
|  | Substitute Provisions (A41) | H3 | 0
| 41 | State clauses (Clause 41) F:............................ V:........................ T:.......................... | Item | 0
|  | Information necessary for the completion of those clauses contained in the schedule which are necessary for tender purposes is given hereunder |  | 0
|  | THE SCHEDULE | H3 | 0
|  | Information necessary for completion of those clauses contained in the schedule which are necessary for tender purposes is given hereunder |  | 0
| 42 | Pre-tender information (clause 42) F:............................ V:........................ T:.......................... | Item | 0
|  | 42.1 CONTRACTING AND OTHER PARTIES | H3 | 0
Total Carried Forward To Summary
Ntabankulu Local Municipality
CONSTRUCTION OF RHWANTSANA COMMUNITY HALL IN WARD 04
SECTION 1
| Number | Item Description | Unit | Quantity | Rate | Amount R
42.1.1 Employer: As per information on the information data
42.1.2 Principal Agent: As per the information on the tender data
42.1.3 Architect: As per the information on the tender data
42.1.4 Quantity Surveyor: As per the information on the tender data
42.1.5 Structural/Civil Engineer: As per the information on the tender data
42.1.6 Electrical Engineer: As per the information on the tender data
42.1.7 Mechanical Engineer: As per the information on the tender data
|  | 42.2 CONTRACT DETAILS | H3
42.2.1 Works Description:
42.2.2 Site Description:
42.2.3 Work or installations by direct contractors: N/A
42.2.4 This agreement is for a government contract where there are specific options that are applicable to a State organ only Yes
42.2.5 Date on which possession of the site is intended to be given: TBC
42.2.6 Period for the commencement of the works after the contractor takes possession TBC
42.2.7 For the works as a whole. Intended date of practical completion and the penalty per calendar day Penalty Amount 5.00 cents per R100 of the total contract amount
42.2.8 For the works in sections: N/A
42.2.9 The law applicable to this agreement shall be that of South Africa
|  | 42.3 INSURANCES | H3
42.3.1 Contract works insurance to be effected by:Contractor: For the Sum of R Contract Amount + 20.00 % With a deductible of - to be determined by the contractor
42.3.2 Supplementary insurance is required No
42.3.3 Public liability insurance to be effected by:Contractor: For the Sum of TBAWith a deductible of - to be determined by the contractor
|  | 42.4 DOCUMENTS | H3
42.4.1 Waivers of contractors lien or right of continuing possession is required Yes
42.4.2 Number of construction document copies to be supplied to the contractor free of charge: 3 Number of
42.4.3 Bills of Quantities/Lump sum document schedule of rates drawn up in accordance with: “Standard System of Measuring Builders’ Work”
42.4.4 On acceptance of the tender the bills of quantities/lump sum document is to be submitted within working days The priced bills of quantities must be handed in with the tender
42.4.5 JBCC Engineering General Conditions are to be included in the contract documents: No
42.4.6 The contract value is to be adjusted using escalation adjustment indices NO Where JBCC CPAP is to be used: Base Month N/A
42.4.7 Details of changes made to the provision of JBCC standard documentation:
SECTION B: PRELIMINARIES
Definitions and interpretation (B1)
| 43 | Definition and interpretation (B1.1 - B1.4.6) F:............................ V:........................ T:.......................... | Item | 1
Documents (B2)
| 44 | Checking of documents (B2.1) F:............................ V:........................ T:.......................... | Item | 1
| 45 | Provisional bills of quantities (B2.2) F:............................ V:........................ T:.......................... | N/A
| 46 | Availability of construction documentation (B2.3) F:............................ V:........................ T:.......................... | Item | 1
| 47 | Interests of agents (B2.4) F:............................ V:........................ T:.......................... | Item | 1
| 48 | Priced documents (B2.5) F:............................ V:........................ T:.......................... | Item | 1
| 49 | Tender submission (B2.6) F:............................ V:........................ T:.......................... | Item | 1
The site (B3)
| 50 | Defined works area (B3.1) F:............................ V:........................ T:.......................... | Item | 1
|  | Existing premises occupied (B3.4) F:............................ V:........................ T:.......................... | Prov sums | 1 | 3000
|  | Previous work - dimensional accuracy (B3.5) F:............................ V:........................ T:.......................... | Prov sums | 1 | 10000
|  | Previous work - defects (B3.6) F:............................ V:........................ T:.......................... | Prov sums | 1 | 7000
| 53 | Services - known (B3.7) F:............................ V:........................ T:.......................... | Prov sums | 1 | 10000
| 54 | Services - unknown (B3.8) F:............................ V:........................ T:.......................... | Item | 1
| 55 | Protection of trees etc (B3.9) F:............................ V:........................ T:.......................... | Prov sums | 1 | 15000
|  | Management of contract (B4) | Item | 1
| 58 | Management of the works (B4.1) F:............................ V:........................ T:.......................... | Item | 1
| 59 | Programme for the works (B4.2) F:............................ V:........................ T:.......................... | Item | 1
| 60 | Progress meetings (B4.3) F:............................ V:........................ T:.......................... | Prov sums | 1 | 5000
| 61 | Technical meetings (B4.4) F:............................ V:........................ T:.......................... | Pov Sums | 1 | 7000
| 62 | Labour and Plant records (B4.5) F:............................ V:........................ T:.......................... | Item | 1
|  | Samples, Shop Drawings and Manufacturer's Instructions (B5) | Prov sums | 1 | 5000
| 63 | Samples of materials (B5.1) F:............................ V:........................ T:.......................... | Prov sums | 1 | 8000
| 64 | Workmanship samples (B5.2) F:............................ V:........................ T:.......................... | Prov sums | 1 | 5000
| 66 | Compliance with Manufacturer's Instructions (B5.4) F:............................ V:........................ T:.......................... | Item | 1
Temporary works and plant (B6)
| 70 | Plant, equipment, sheds and offices (B6.4) F:............................ V:........................ T:.......................... | Item | 1
| 71 | Main notice board (B6.5) F:............................ V:........................ T:.......................... | Item | 1
Temporary services (B7)
| 73 | Location (B7.1) F:............................ V:........................ T:.......................... | Item
| 74 | Water (B7.2) Option [A] shall apply F:............................ V:........................ T:.......................... | Item | 1
| 75 | Electricity (B7.3) Option [A] shall apply F:............................ V:........................ T:.......................... | Item | 1
| 76 | Telecommunication facilities (B7.4) F:............................ V:........................ T:.......................... | Item | 1
| 77 | Ablution facilities (B7.5) Option [A] shall apply F:............................ V:........................ T:.......................... | Item | 1
Prime cost amounts (B8)
| 78 | Responsibility for prime cost amounts (B8.1) F:............................ V:........................ T:.......................... | Item | 1
| 108 | Occupational Health and Safety Specification F:............................ V:........................ T:.......................... | Item | 1
|  | Protection of trees etc F:............................ V:........................ T:.......................... | Item
|  | C4 IMPORTED MATERIALS AND EQUIPMENT Where imported items are listed in the tender documents, the tenderer shall provide all the information called for, failing which the price of any such item, materials or equipment shall be excluded from currency fluctuations. (refer to Schedule of Imported Materials and Equipment to be completed by tenderer). Notwithstanding any provisions elsewhere regarding the adjustment of contract prices, the price of any item, material or equipment listed in terms of this clause shall be excluded from the Contract Price Adjustment Provisions (if applicable) | Item
|  | C10.1 AWARENESS CHAMPION Selection, appointment, briefing and making available of an Awareness Champion including provision of all relevant services, all in accordance with the HIV/AIDS Specification. Fixed:______ Value related:______ Time related:______ | Prov Sum | 1 | 10000
|  | C11 APPOINTMENT OCCUPATIONAL HEALTH AND SAFETY OFFICER The contractor shall comply with all the requirements set out in the Construction Regulations, 2003 issued under the Occupational Health and Safety Act, 1993 (Act No. 85 of 1993) appoint an health and safety oficer for the duration of the contract. regard shall be entertained Fixed:______ Value related:______ Time related:______ | Prov Sum | 1 | 30000
|  | B11.6 Environmental disturbance Fixed:______ Value related:______ Time related:______ | Prov Sum | 1 | 30000
Total Carried Forward To Summary
+

## Foundations
Ntabankulu Local Municipality
CONSTRUCTION OF RHWANTSANA COMMUNITY HALL IN WARD 04
Section 2
| Number | Item Description | Unit | Quantity | Rate | Amount R
198 |  | SECTION 2
BILL NO. 2
199 |  | FOUNDATIONS (PROVISIONAL)
SUPPLEMENTARY PREAMBLES
200 |  | Nature of ground
The nature of the ground is assumed to be loose sandy material, therefore "earth", but possibly interspersed with "hard rock" or "soft rock"
201 |  | Carting away of excavated material
Descriptions of carting away of excavated material shall be deemed to include loading excavated material onto trucks directly from the excavations or, alternatively, from stock piles situated on the building site
202 |  | EARTHWORKS
SITE CLEARANCE ETC
2689 |  | Site clearance
| 1 | Digging up and removing rubbish, debris, vegetation, hedges, shrubs and trees not exceeding 1m girth, bush, etc | m² | 534
| 2 | Removal of topsoil to a nominal depth of 200 mm, stockpilling and preventing dust as specified in section 5 of SABS 1200D | m² | 534
| 3 | Rip and recompact the insitu material to to 93% of Mod AASHTO max density 200mm thick | m³ | 534
BULK EXCAVATIONS
Open face excavation in earth over sloping site
| 4 | Excavate material form stockpile, transport and spread material to a designated position as order by the Engineer on site. | Prov Sum | 534
Extra over all excavations for carting away
| 5 | Surplus material from excavations and/or stock piles on site to a dumping site to be located by the contractor | Prov Sum | 534
Extra over trench and hole excavations in earth for excavation in
| 6 | Soft rock | m³ | 53.4
| 7 | Hard rock | m³ | 26.75
Earth filling supplied by the contractor compacted to 95% Mod AASHTO density
| 8 | Under floors, steps, pavings, etc | m³ | 66
Earth filling supplied by the contractor compacted to 95% Mod AASHTO density
| 9 | 150mm Layer subbase of type G5 material compacted to 95% Mod AASHTO density | m³ | 244
Earth filling supplied by the contractor compacted to 95% Mod AASHTO density
|  | 150mm Layer subbase of type G5 material compacted to 95% Mod AASHTO density | m³ | 150
Cut to fill, borrow to fill
| 10 | Compact to 98% of modified AASHTO maximum density | m³ | 330
Prescribed density tests on filling
| 11 | Modified AASHTO density tests | No | 20
Soil insectiside
| 12 | Under floors etc including forming and poisoning shallow furrows against foundation walls etc, filling in furrows and ramming | m² | 534
EXCAVATION, FILLING, ETC
Excavation in earth not exceeding 2m deep
| 13 | Trenches | m³ | 415
| 14 | Holes | m³ | 18
Extra over trench and hole excavations in earth for excavation in
| 15 | Soft rock | m³ | 41.5
| 16 | Hard rock | m³ | 20.75
Extra over all excavations for carting away
| 17 | Surplus material from excavations and/or stock piles on site to a dumping site to be located by the contractor | m³ | 186
Risk of collapse of excavations
| 18 | Sides of trench and hole excavations not exceeding 1,5m deep | m² | 210
Keeping excavations free of water
| 19 | Keeping excavations free of all water other than subterranean water | Item | 1
Earth filling obtained from the excavations and/or prescribed stock piles on site compacted to 95% Mod AASHTO density
| 20 | Backfilling to trenches, holes, etc | m³ | 200
Prescribed density tests on filling
| 21 | Modified AASHTO density tests | No | 20
SOIL POISONING
Soil insectiside
| 22 | Under floors etc including forming and poisoning shallow furrows against foundation walls etc, filling in furrows and ramming | m² | 534
| 23 | To bottoms and sides of trenches | m² | 200
Total Carried Forward To Summary

## Concrete, Formwork and Reinforc
Ntabankulu Local Municipality
CONSTRUCTION OF RHWANTSANA COMMUNITY HALL IN WARD 04
Section 3
| Number | Item Description | Unit | Quantity | Rate | Amount R
2078 |  | SECTION 3
BILL NO. 3
2079 |  | CONCRETE, FORMWORK AND REINFORCEMENT
SUPPLEMENTARY PREAMBLES
2080 |  | Cost of tests
The costs of making, storing and testing of concrete test cubes as required under clause 7 "Tests" of SABS 1200 G shall include the cost of providing cube moulds necessary for the purpose, for testing costs and for submitting reports on the tests to the Principal Agent. The testing shall be undertaken by an independent firm or institution nominated by the contractor to the approval of the Principal Agent. (Test cubes are measured separately)
2081 |  | Formwork
Description of formwork shall be deemed to include use and waste only (except where described as "left in" or "permanent"), for fitting together in the required forms, wedging, plumbing and fixing to true angles and surfaces as necessary to ensure easy release during stripping and for reconditioning as necessary before re-use
2097 |  | The vertical strutting shall be carried down to such construction as is sufficiently strong to afford the required support without damage and shall remain in position until the newly constructed work is able to support itself.
Formworks to soffits of solid etc shall be deemed to be slabs not exceeding 250mm thick unless otherwise described
Formwork to sides of bases, pile caps, ground beams, etc will only be measured where it is prescribed by the engineer for design reasons. Formwork necessitated by irregularity or collapse of excavated faces will not be measured and the cost thereof shall be deemed to be included in the allowance for taking the risk of collapse of the sides of the excavations, provision for which is made in "Earthworks"
UNREINFORCED CONCRETE CAST AGAINST EXCAVATED SURFACES
| 1 | 10 Mpa/19mm Concrete | m³ | 16 |  | 0
Surface blinding under footings and bases (Provisional).
REINFORCED CONCRETE CAST AGAINST EXCAVATED SURFACES
30MPa/19mm concrete
| 2 | Strip footings | m³ | 49 |  | 0
| 3 | Bases | m³ | 18 |  | 0
TEST BLOCKS
| 4 | Allow for making and testing 150 x 150 x 150mm concrete strength test cube (Provisional) | No | 20 |  | 0
ROUGH FORMWORK
Rough formwork to sides:
| 4 | Strip footings. | m² | 70
| 5 | Bases. | m² | 10
UNREINFORCED CONCRETE CAST AGAINST EXCAVATED SURFACES
20MPa/19mm concrete
| 6 | Aprons | m³ | 30 |  | 0
| 7 | Ramps | m³ | 10 |  | 0
| 8 | Steps | m³ | 10 |  | 0
REINFORCED CONCRETE CAST AGAINST EXCAVATED SURFACES
25MPa/19mm concrete
| 9 | Surface beds | m³ | 70
FINISHING TOP SURFACES OF CONCRETE
Finishing top surfaces of concrete smooth with a wood float
| 10 | Surface bed | m² | 417
TEST BLOCKS
| 11 | Allow making and testing 150 x 150 x 150mm concrete strength test cube (Provisional) | No | 20 |  | 0
ROUGH FORMWORK
Rough formwork to sides
| 12 | Surface beds | m² | 44
| 13 | Edges, risers, ends and reveals not exceeding 300mm high | m | 74 |  | 0
MOVEMENT JOINTS ETC
One layer 2ply asphaltic waterproof membrane with fibre felt carrier between horizontal concrete and brick surface, including cement mortar bed.
| 14 | n/e 300mm wide | m | 127 |  | 0
Expansion joints with approved joint filler between vertical concrete and brick surfaces
| 15 | 10mm joint n/e 300mm high | m | 145
REINFORCEMENT (PROVISIONAL)
Mild steel reinforcement to structural concrete work
| 16 | 12mm Diameter bars | t | 10 |  | 0
| 17 | 10mm Diameter bars | t | 8
| 18 | 8mm Diameter bars | t | 6
High tensile steel reinforcement to structural concrete work
| 19 | 12mm Diameter bars | t | 6 |  | 0
| 20 | 10mm Diameter bars | t | 4
| 21 | Tyep 395 fabric reinforcement in concrete surface beds, slabs, etc | m² | 417
Total Carried Forward To Summary

## Masonry
Ntabankulu Local Municipality
CONSTRUCTION OF RHWANTSANA COMMUNITY HALL IN WARD 04
Section 4
| Number | Item Description | Unit | Quantity | Rate | Amount R
2224
SECTION 4
2225 |  | BILL NO. 4
MASONRY
2227 |  | SUPPLEMENTARY PREAMBLES
BRICKWORK
Sizes in descriptions
Where sizes in descriptions are given in brick units, "one brick" shall represent the length and "half brick" the width of a brick
Face bricks
Bricks shall be ordered timeously to obtain uniformity in size and colour
Pointing
Descriptions of recessed pointing to fair face brickwork and face brickwork shall be deemed to include square recessed, hollow recessed, weathered pointing, etc.
BRICKWORK IN FOUNDATIONS
Brickwork of NFX bricks (14 MPa nominal compressive strength) in class I mortar
| 1 | One brick walls (Provisional) | m² | 150
| 2 | Half brick walls (Provisional) | m² | 130
Brickwork reinforcement
| 3 | 75mm Wide reinforcement built in horizontally | m | 1701
| 4 | 150mm Wide reinforcement built in horizontally | m | 300
BRICKWORK IN SUPERSTRUCTURE
Brickwork of NFX bricks (20 MPa minimum compressive strength) in class II mortar
| 5 | Brick piers | m³ | 5
BLOCKWORK IN SUPERSTRUCTURE
Blockwork (7 MPa nominal compressive strength) in Class I mortar in loadbearing walls, etc.:
| 6 | 140mm walls. | m² | 450
| 7 | 140mm walls. | m² | 150
| 8 | 140mm walls in beamfilling. | m² | 60
BLOCKWORK SUNDRIES
Blockwork reinforcement:
| 8 | 110mm Wide reinforcement built in horizontally. | m | 1200
Precast concrete lintels:
| 10 | 110 x 75mm Lintels in lengths not exceeding 3000mm. | m | 100
Cramps, ties, etc:
| 11 | 30 x 2mm Galvinized wall tie 500mm long with one end shot pinned to concrete and other end built into brickwork. | m² | 60
NUTEC-CEMENT/FIBRE-CEMENT WINDOW SILLS
Everite Nutec' window sills in single lengths not exceeding 3600mm, bedded in class I mortar including fixing lugs screwed to underside with self tapping screws:
| 12 | 15 x 150 mm Wide sills set flat and slightly projecting. | m | 100
Total Carried Forward To Summary

## Waterproofing
Ntabankulu Local Municipality
CONSTRUCTION OF RHWANTSANA COMMUNITY HALL IN WARD 04
Section 5
| Number | Item Description | Unit | Quantity | Rate | Amount R
2642 |  | SECTION 5
BILL NO. 5
2644 |  | WATERPROOFING
The Tenderer is referred to the relevant clauses in the separate documents Model Preambles for Trades (2008 Edition).
DAMP-PROOFING OF WALLS AND FLOORS
2645 |  | One layer of 250 micron 'USB GREEN' waterproof sheeting sealed at laps with 'Gunplas Pressure Sensitive':
| 1 | Under surface beds | m² | 417
2646 |  | "Abe Thioflex 600" SABS 110-1973" two - part polysulphide sealing compound including backing cord, bond breaker, primer, etc |  | 0
| 2 | 10 x 20 mm In saw cut joints in floors | m | 95
| 3 | 6 x 12mm In expansion joints in floors including raking out expansion joint filler as necessary. | m | 112
One layer of 250 micron embossed damp proof course:
| 4 | In walls. | m² | 300
Total Carried Forward To Summary

## Roof covering
Ntabankulu Local Municipality
CONSTRUCTION OF RHWANTSANA COMMUNITY HALL IN WARD 04
Section 6
| Number | Item Description | Unit | Quantity | Rate | Amount R
2642 |  | SECTION 6
BILL NO. 6
2644 |  | ROOF COVERING
The Tenderer is referred to the relevant clauses in the separate documents Model Preambles for Trades (2008 Edition).
GALVANISED ROOF SHEETING AND ACCESSORIES
0.6mm thick Brownbuilt 'Superclad' metal roof sheetingwith Chromadek Z275 protective coating one side face up on 76 x 50mm treated sap purlins at maximum 1200 cc's on sisalation 420 insulation printing face up on engineered trusses at maximum 1100mm cc's including all ridging, capping, valleys, flashing and counter flashing(all flashing to be 0.8mm thick). 114x38mm sap wallplate tied down to wall with double strands(4) of 4mm Ø galvanised wires built six courses deep into brickwork. Roof pitch - 17.5° Sheeting supplied and fitted as per manufacturers specifications.
|  | Roof covering with pitch not exceeding 25 degrees. | m² | 376
RIDGE CAPPING.
0.6mm thick Brownbuilt 'Superclad' metal roof sheeting with Chromadek Z275 protective coating. Ridge capping with broad flute closurers to suit roof profile.
|  | Ridge capping. | m | 23
|  | Narrow and broad flute closers. | m | 23
ROOF INSULATION.
Heavy industrial grade grammage double sided reflective foil laminate comprising two layers of aluminium foil, one layer reinforcing scrim, two layers kraft paper and three layers polyethelene:
|  | Insulation laid taut over purlins (at approximately 1800mm centres) and fixed concurrent with roof covering, including taped laps and nylon straining wire. | m² | 420
Total Carried Forward To Summary

## Carpentry
Ntabankulu Local Municipality
CONSTRUCTION OF RHWANTSANA COMMUNITY HALL IN WARD 04
Section 7
| Number | Item Description | Unit | Quantity | Rate | Amount R
2642 |  | SECTION 7
BILL NO. 7
2644 |  | CARPENTRY AND JOINERY
The Tenderer is referred to the relevant clauses in the separate documents Model Preambles for Trades (2008 Edition).
Prefabricated Roof Trusses:
The following trusses shall be "Gangnail" or other approved Engineering designed roof trusses manufactured from S.A. Pine at avarage 2 400mm centres to support galvanised iron roof sheeting includinh hoisting and fixing in position approximately 3.00m above floor level ( Structural Engineers Certificate to provide confirming correctness of design and installation)
|  | Double pitch truss roof to 22 degree pitch, 15.0m span between walls, with 600mm eaves overhang both sides | No | 19
Sundries
Sawn Softwood
|  | 38 x 76mm Bracing (Provisional) | m | 150
|  | Ditto, but 38 x 114mm Bracing (Provisional) | m | 150
Roof Timbers
Sawn Softwood
|  | 38 x 114 Wall plate | m | 100
|  | 38 x 228mm Gang boarding | m | 90
|  | 5 x 76mm Purlins |  | 100
Wrot Softwood
|  | 76 x 76mm Splayed eaves purlin including enots fasteners | m | 100
|  | Hurrivane clips | No | 275
EAVES, VERGES, ETC
Pressed fibre-cement:
|  | 15 x 225mm Fascia board three times drilled, and brass screwed to and including 38 x 50 x 114mm long S.A. Pine cleats twice brass screwed to rafter foot including galvanised steel H-profile jointing strips, screws, holes etc. | m | 70
|  | 85 x 275 x 6mm Barge board drilled and brass screwed to purlin ends including galvanised steel H-profile jointing strips, screws, holes etc. | m | 60
Wrought meranti:
|  | 70 x 90mm Rebated and angle rounded door frames plugged. | m | 50
|  | 19mm Quadrant bead planted on. | m | 150
BEADS, ARCHITRAVES, ETC
Wrought meranti:
|  | 19 x 70mm Skirting with arris rounded top edge, selected for matching colour and fixed to walls with steel nails including 19mm quadrant bead planted on. | m | 150
Sundries:
|  | 38 x 76 mm Chamferred and grooved weatherboard fixed in and including groove or rebate in underside of door . | No | 6
DOORS ETC
Wrought meranti doors:
SOLID CORE HARDWOOD DOORS
Wrot Saligna
40mm "Blanco framed,ledged and braced and batten door size 813 x 2032mm including top light over
|  | 40mm Door 813 x 2032mm high. | No | 2
|  | Ditto, but double door 2700 x 1800mm high. | No | 3
Double pitch truss roof to 22 degree pitch, 15.0m span between walls, with 600mm eaves overhang both sides |  | BUDGETARY ALLOWANCES
Sundries |  | Allow a sum of R 50 000.00 (Fifty Thousand Rands) for Joinery fittings. | Prov Sum | 1
38 x 114 Wall plate
Total Carried Forward To Summary
38 x 228mm Gang boarding
5 x 76mm Purlins
Wrot Softwood
76 x 76mm Splayed eaves purlin including enots fasteners
Hurrivane clips
EAVES, VERGES, ETC
Pressed fibre-cement:
15 x 225mm Fascia board three times drilled, and brass screwed to and including 38 x 50 x 114mm long S.A. Pine cleats twice brass screwed to rafter foot including galvanised steel H-profile jointing strips, screws, holes etc.
85 x 275 x 6mm Barge board drilled and brass screwed to purlin ends including galvanised steel H-profile jointing strips, screws, holes etc.
Wrought meranti:
70 x 90mm Rebated and angle rounded door frames plugged.
19mm Quadrant bead planted on.
BEADS, ARCHITRAVES, ETC
Wrought meranti:
19 x 70mm Skirting with arris rounded top edge, selected for matching colour and fixed to walls with steel nails including 19mm quadrant bead planted on.
Sundries:
38 x 76 mm Chamferred and grooved weatherboard fixed in and including groove or rebate in underside of door .
DOORS ETC
Wrought meranti doors:
SOLID CORE HARDWOOD DOORS
Wrot Saligna
40mm "Blanco framed,ledged and braced and batten door size 813 x 2032mm including top light over
40mm Door 813 x 2032mm high.
Ditto, but double door 2700 x 1800mm high.
BUDGETARY ALLOWANCES
Allow a sum of R 50 000.00 (Fifty Thousand Rands) for Joinery fittings.

## Ceilings, Partitions and Access
Ntabankulu Local Municipality
CONSTRUCTION OF RHWANTSANA COMMUNITY HALL IN WARD 04
Section 8
| Number | Item Description | Unit | Quantity | Rate | Amount R
2642 |  | SECTION 8
BILL NO. 8
2644 |  | CARPENTRY AND JOINERY
The Tenderer is referred to the relevant clauses in the separate documents Model Preambles for Trades (2008 Edition).
CEILINGS, PARTITIONS AND ACCESS FLOORING
SUPPLEMENTARY PREAMBLES
Descriptions:
Items described as "nailed" shall be deemed to be fixed with hardened steel nails or pins or shot pinned to brickwork or concrete
Items described as "plugged" shall be deemed to include screwing to fibre, plastic or metal plugs at not exceeding 600mm centres, and where described as "bolted" the bolts have been given elsewhere
NAILED UP CEILINGS
6.4mm 'Rhino' gypsum plasterboard with H-type pressed steel jointing strips.
| 1 | Ceilings including 38 x 50mm sawn softwood brandering at 400mm centres with cross brandering at joints, ends of sheets and at light fittings, etc. (elsewhere measured) | m² | 417
| 2 | Extra over ceiling 900 x 900mm trap door including wrought softwood rebated framing with one 50 x 50mm sawn softwood cross brander covered with ceiling board and fitted flush in opening. | No | 2
Gypsum plasterboard cornice, or equal approved, plugged to walls including mitres, etc.:
| 3 | 75mm Coved cornice. | m | 150
38 x 114 Wall plate
Total Carried Forward To Summary
38 x 228mm Gang boarding
5 x 76mm Purlins
Wrot Softwood
76 x 76mm Splayed eaves purlin including enots fasteners
Hurrivane clips
EAVES, VERGES, ETC
Pressed fibre-cement:
15 x 225mm Fascia board three times drilled, and brass screwed to and including 38 x 50 x 114mm long S.A. Pine cleats twice brass screwed to rafter foot including galvanised steel H-profile jointing strips, screws, holes etc.
85 x 275 x 6mm Barge board drilled and brass screwed to purlin ends including galvanised steel H-profile jointing strips, screws, holes etc.
Wrought meranti:
70 x 90mm Rebated and angle rounded door frames plugged.
19mm Quadrant bead planted on.
BEADS, ARCHITRAVES, ETC
Wrought meranti:
19 x 70mm Skirting with arris rounded top edge, selected for matching colour and fixed to walls with steel nails including 19mm quadrant bead planted on.
Sundries:
38 x 76 mm Chamferred and grooved weatherboard fixed in and including groove or rebate in underside of door .
DOORS ETC
Wrought meranti doors:
SOLID CORE HARDWOOD DOORS
Wrot Saligna
40mm "Blanco framed,ledged and braced and batten door size 813 x 2032mm including top light over
40mm Door 813 x 2032mm high.
Ditto, but double door 2700 x 1800mm high.
BUDGETARY ALLOWANCES
Allow a sum of R 50 000.00 (Fifty Thousand Rands) for Joinery fittings.

## Ironmongery
Ntabankulu Local Municipality
CONSTRUCTION OF RHWANTSANA COMMUNITY HALL IN WARD 04
Section 9
| Number | Item Description | Unit | Quantity | Rate | Amount R
2642 |  | SECTION 9
BILL NO. 9
2644 |  | IRONMONGERY
CEILINGS, PARTITIONS AND ACCESS FLOORING
SUPPLEMENTARY PREAMBLES
HINGES, BOLTS, ETC.
Hinges:
|  | 75 x 41mm Double washered solid brass butt hinges. | No | 15
|  | 100x 75 mm Stainless steel hinges ( Union 8352-100SS) | No | 5
Sundries:
|  | 32mm Diameter black rubber door stop plugged to concrete floor or wall. | No | 8
|  | 50mm Plastic key tag. | No | 10
LETTERS, NAMEPLATES, ETC.
Acrylic door plates
|  | 40*40*5mm thick black acrylic door number plate with two numbers size 25mm high, engraved with aeria font and painted white, fixed to door or wall with chromium plated domeheaded screws. | No | 5
Sign plates
|  | 152 x 152 x 2mm Anodised silver engraved sign with Firee Extinguisher Pictogram E06, fixed to wall or door (Union AL5066E-06/2AS). | No | 5
En-Locks:
|  | Three lever approved mortice lock (Union 2277-78) complete with approved chromium plated handles | No | 5
Total Carried Forward To Summary
38 x 228mm Gang boarding
5 x 76mm Purlins
Wrot Softwood
76 x 76mm Splayed eaves purlin including enots fasteners
Hurrivane clips
EAVES, VERGES, ETC
Pressed fibre-cement:
15 x 225mm Fascia board three times drilled, and brass screwed to and including 38 x 50 x 114mm long S.A. Pine cleats twice brass screwed to rafter foot including galvanised steel H-profile jointing strips, screws, holes etc.
85 x 275 x 6mm Barge board drilled and brass screwed to purlin ends including galvanised steel H-profile jointing strips, screws, holes etc.
Wrought meranti:
70 x 90mm Rebated and angle rounded door frames plugged.
19mm Quadrant bead planted on.
BEADS, ARCHITRAVES, ETC
Wrought meranti:
19 x 70mm Skirting with arris rounded top edge, selected for matching colour and fixed to walls with steel nails including 19mm quadrant bead planted on.
Sundries:
38 x 76 mm Chamferred and grooved weatherboard fixed in and including groove or rebate in underside of door .
DOORS ETC
Wrought meranti doors:
SOLID CORE HARDWOOD DOORS
Wrot Saligna
40mm "Blanco framed,ledged and braced and batten door size 813 x 2032mm including top light over
40mm Door 813 x 2032mm high.
Ditto, but double door 2700 x 1800mm high.
BUDGETARY ALLOWANCES
Allow a sum of R 50 000.00 (Fifty Thousand Rands) for Joinery fittings.

## Metalworks
Ntabankulu Local Municipality
CONSTRUCTION OF RHWANTSANA COMMUNITY HALL IN WARD 04
Section 10
| Number | Item Description | Unit | Quantity | Rate | Amount R
2642 |  | SECTION 10
BILL NO. 10
2644 |  | METALWORKS
METALWORKS
SUPPLEMENTARY PREAMBLES
ALUMINIUM WINDOWS
Standard Charcoal Aluminium Windows
|  | Aluminium Window W01 size 2400 × 900 mm | No | 10
|  | Aluminium Window W02 size 600 × 900 mm | No | 2
|  | Aluminium Window W03 size1200 × 900 mm | No | 1
BUDGETARY ALLOWANCES
|  | Allow a Sum of R150 000.00 (Hundres and Fifty Thousand Rands) for buglar installation. | Prov Sum | 1
Total Carried Forward To Summary
38 x 228mm Gang boarding
5 x 76mm Purlins
Wrot Softwood
76 x 76mm Splayed eaves purlin including enots fasteners
Hurrivane clips
EAVES, VERGES, ETC
Pressed fibre-cement:
15 x 225mm Fascia board three times drilled, and brass screwed to and including 38 x 50 x 114mm long S.A. Pine cleats twice brass screwed to rafter foot including galvanised steel H-profile jointing strips, screws, holes etc.
85 x 275 x 6mm Barge board drilled and brass screwed to purlin ends including galvanised steel H-profile jointing strips, screws, holes etc.
Wrought meranti:
70 x 90mm Rebated and angle rounded door frames plugged.
19mm Quadrant bead planted on.
BEADS, ARCHITRAVES, ETC
Wrought meranti:
19 x 70mm Skirting with arris rounded top edge, selected for matching colour and fixed to walls with steel nails including 19mm quadrant bead planted on.
Sundries:
38 x 76 mm Chamferred and grooved weatherboard fixed in and including groove or rebate in underside of door .
DOORS ETC
Wrought meranti doors:
SOLID CORE HARDWOOD DOORS
Wrot Saligna
40mm "Blanco framed,ledged and braced and batten door size 813 x 2032mm including top light over
40mm Door 813 x 2032mm high.
Ditto, but double door 2700 x 1800mm high.
BUDGETARY ALLOWANCES
Allow a sum of R 50 000.00 (Fifty Thousand Rands) for Joinery fittings.

## Plaster
Ntabankulu Local Municipality
CONSTRUCTION OF RHWANTSANA COMMUNITY HALL IN WARD 04
Section 11
| Number | Item Description | Unit | Quantity | Rate | Amount R
2642 |  | SECTION 11
BILL NO. 11
2644 |  | PLASTER
SCREEDS
Screeds on concrete:
|  | 100 mm Thick on floors and landings. | m² | 417
INTERNAL PLASTER
Cement plaster on brickwork:
|  | On walls. | m² | 450
|  | On narrow widths. | m | 50
EXTERNAL PLASTER
Cement plaster on brickwork:
|  | On walls | m² | 200
|  | On narrow widths. | m | 30
Total Carried Forward To Summary
38 x 228mm Gang boarding
5 x 76mm Purlins
Wrot Softwood
76 x 76mm Splayed eaves purlin including enots fasteners
Hurrivane clips
EAVES, VERGES, ETC
Pressed fibre-cement:
15 x 225mm Fascia board three times drilled, and brass screwed to and including 38 x 50 x 114mm long S.A. Pine cleats twice brass screwed to rafter foot including galvanised steel H-profile jointing strips, screws, holes etc.
85 x 275 x 6mm Barge board drilled and brass screwed to purlin ends including galvanised steel H-profile jointing strips, screws, holes etc.
Wrought meranti:
70 x 90mm Rebated and angle rounded door frames plugged.
19mm Quadrant bead planted on.
BEADS, ARCHITRAVES, ETC
Wrought meranti:
19 x 70mm Skirting with arris rounded top edge, selected for matching colour and fixed to walls with steel nails including 19mm quadrant bead planted on.
Sundries:
38 x 76 mm Chamferred and grooved weatherboard fixed in and including groove or rebate in underside of door .
DOORS ETC
Wrought meranti doors:
SOLID CORE HARDWOOD DOORS
Wrot Saligna
40mm "Blanco framed,ledged and braced and batten door size 813 x 2032mm including top light over
40mm Door 813 x 2032mm high.
Ditto, but double door 2700 x 1800mm high.
BUDGETARY ALLOWANCES
Allow a sum of R 50 000.00 (Fifty Thousand Rands) for Joinery fittings.

## Tiling
Ntabankulu Local Municipality
CONSTRUCTION OF RHWANTSANA COMMUNITY HALL IN WARD 04
Section 12
| Number | Item Description | Unit | Quantity | Rate | Amount R
2642 |  | SECTION 12
BILL NO. 12
2644 |  | TILING
WALL TILING
200 x 200 x 5mm White matt glazed ceramic tiles fixed with Adhesive to plaster (Plaster Elswhere Measured), Adhesive, Pointing, Waste and Profit
|  | On walls | m² | 30
|  | On narrow widths | m² | 10
FLOOR TILING
30mm x 600 x 600 Ceramic Tiles as per architects specification.
|  | On screeded floors | m² | 417
Total Carried Forward To Summary
38 x 228mm Gang boarding
5 x 76mm Purlins
Wrot Softwood
76 x 76mm Splayed eaves purlin including enots fasteners
Hurrivane clips
EAVES, VERGES, ETC
Pressed fibre-cement:
15 x 225mm Fascia board three times drilled, and brass screwed to and including 38 x 50 x 114mm long S.A. Pine cleats twice brass screwed to rafter foot including galvanised steel H-profile jointing strips, screws, holes etc.
85 x 275 x 6mm Barge board drilled and brass screwed to purlin ends including galvanised steel H-profile jointing strips, screws, holes etc.
Wrought meranti:
70 x 90mm Rebated and angle rounded door frames plugged.
19mm Quadrant bead planted on.
BEADS, ARCHITRAVES, ETC
Wrought meranti:
19 x 70mm Skirting with arris rounded top edge, selected for matching colour and fixed to walls with steel nails including 19mm quadrant bead planted on.
Sundries:
38 x 76 mm Chamferred and grooved weatherboard fixed in and including groove or rebate in underside of door .
DOORS ETC
Wrought meranti doors:
SOLID CORE HARDWOOD DOORS
Wrot Saligna
40mm "Blanco framed,ledged and braced and batten door size 813 x 2032mm including top light over
40mm Door 813 x 2032mm high.
Ditto, but double door 2700 x 1800mm high.
BUDGETARY ALLOWANCES
Allow a sum of R 50 000.00 (Fifty Thousand Rands) for Joinery fittings.

## Plumbing and Drainage
Ntabankulu Local Municipality
CONSTRUCTION OF RHWANTSANA COMMUNITY HALL IN WARD 04
Section 13
| Number | Item Description | Unit | Quantity | Rate
2642 |  | SECTION 13
BILL NO. 13
2644 |  | PLUMBING AND DRAINAGE
RAINWATER GOODS
|  | 0.6mm thick Brownbuilt gutters anchored to roof sheeting with G2 clips and aluminium pop riveted at 1100mm certres, all to suppliers specification. | No | 88
|  | Extra over eaves gutter for stop end. | No | 8
|  | Extra over eaves gutter for angle. | No | 8
|  | Extra over 150mm eaves gutter for outlet for 80mm pipe. | No | 4
RAINWATER DISPOSAL
Aluminium rainwater downpipes.
|  | 100 x 100mm x 6mm galvanised m/s squre downpipe with Chromadak finish fixed to wall with holder bats at 1500mm centres as per suppliers detail to water tanks. | m | 16
|  | Extra over 80mm rainwater pipe for shoe. | No | 4
FIRE APPLIANCES ETC.
Chubb':
|  | 4.5 kg Dry chemical fire extinguisher including backboard, plugged and screwed to wall. | No | 8
Total Carried Forward To Summary
38 x 228mm Gang boarding
5 x 76mm Purlins
Wrot Softwood
76 x 76mm Splayed eaves purlin including enots fasteners
Hurrivane clips
EAVES, VERGES, ETC
Pressed fibre-cement:
15 x 225mm Fascia board three times drilled, and brass screwed to and including 38 x 50 x 114mm long S.A. Pine cleats twice brass screwed to rafter foot including galvanised steel H-profile jointing strips, screws, holes etc.
85 x 275 x 6mm Barge board drilled and brass screwed to purlin ends including galvanised steel H-profile jointing strips, screws, holes etc.
Wrought meranti:
70 x 90mm Rebated and angle rounded door frames plugged.
19mm Quadrant bead planted on.
BEADS, ARCHITRAVES, ETC
Wrought meranti:
19 x 70mm Skirting with arris rounded top edge, selected for matching colour and fixed to walls with steel nails including 19mm quadrant bead planted on.
Sundries:
38 x 76 mm Chamferred and grooved weatherboard fixed in and including groove or rebate in underside of door .
DOORS ETC
Wrought meranti doors:
SOLID CORE HARDWOOD DOORS
Wrot Saligna
40mm "Blanco framed,ledged and braced and batten door size 813 x 2032mm including top light over
40mm Door 813 x 2032mm high.
Ditto, but double door 2700 x 1800mm high.
BUDGETARY ALLOWANCES
Allow a sum of R 50 000.00 (Fifty Thousand Rands) for Joinery fittings.

## Paiting
Ntabankulu Local Municipality
CONSTRUCTION OF RHWANTSANA COMMUNITY HALL IN WARD 04
Section 14
| Number | Item Description | Unit | Quantity | Rate | Amount R
2642 |  | SECTION 14
BILL NO. 14
2644 |  | PAINTING
ON FLOATED PLASTER
Prepare surfaces and remove all loose material, apply one coat "Professional Plaster Primer" (Code PP 700) and 3 coats "Polvin Super Acrylic" (EPL).
|  | On ceilings. | m² | 417
Prepare surfaces and remove all loose material, apply one coat "Professional Plaster Primer" (Code PP 700) thin 20% with "Polycell" mineral turpentine (Code AXH 1) and 3 coats "Professional Pure Acrylic Low Sheen" (Code PEM 1000) paint:
|  | On walls. | m² | 650
ON FIBRE-CEMENT, ETC.
Prepare surfaces and remove all loose material, apply one coat "Universal" undercoat (Code UC1) and 3 coats "Professional Eggshell Enamel" paint.:
|  | On window cills not exceeding 300mm wide. | m² | 13
ON METAL
Prepare surfaces and remove all loose material, apply "Galvianised Iron Cleaner" (Code GIC 1), one coat " Galvanised Iron Primer" (Code GIP 1) and 3 coats "Velvaglo Satin" (Code VLO) paint. :
|  | On windows with burglar bars (both sides measured over the full flat area). | m² | 16
ON WOOD
One coat oil wood primer:
Prepare surfaces with one coat "Lacquer Thinners (Code ILS 1), one coat "Woodcare Knot Seal" (Code PK 2), one coat "Woodcare Pretreatment" (Code WWP 1) and remove all loose material, apply one coat "Wood Primer" (Code UC 2) and 3 coats "Velvaglo Satin" (Code VLO) paint:
|  | On doors. | m² | 32
|  | On door frames. | m² | 4
Prepare surfaces and remove all loose material, apply one coat oil primer, one coat "Universal" undercoat ( Code UC1) and 3 coats "Professional Eggshell Enamel" (Code PSB 700) paint :
|  | On skirtings, rails, etc. not exceeding 300 mm girth. | m | 150
Total Carried Forward To Summary
38 x 228mm Gang boarding
5 x 76mm Purlins
Wrot Softwood
76 x 76mm Splayed eaves purlin including enots fasteners
Hurrivane clips
EAVES, VERGES, ETC
Pressed fibre-cement:
15 x 225mm Fascia board three times drilled, and brass screwed to and including 38 x 50 x 114mm long S.A. Pine cleats twice brass screwed to rafter foot including galvanised steel H-profile jointing strips, screws, holes etc.
85 x 275 x 6mm Barge board drilled and brass screwed to purlin ends including galvanised steel H-profile jointing strips, screws, holes etc.
Wrought meranti:
70 x 90mm Rebated and angle rounded door frames plugged.
19mm Quadrant bead planted on.
BEADS, ARCHITRAVES, ETC
Wrought meranti:
19 x 70mm Skirting with arris rounded top edge, selected for matching colour and fixed to walls with steel nails including 19mm quadrant bead planted on.
Sundries:
38 x 76 mm Chamferred and grooved weatherboard fixed in and including groove or rebate in underside of door .
DOORS ETC
Wrought meranti doors:
SOLID CORE HARDWOOD DOORS
Wrot Saligna
40mm "Blanco framed,ledged and braced and batten door size 813 x 2032mm including top light over
40mm Door 813 x 2032mm high.
Ditto, but double door 2700 x 1800mm high.
BUDGETARY ALLOWANCES
Allow a sum of R 50 000.00 (Fifty Thousand Rands) for Joinery fittings.

## Pit Toilet
Ntabankulu Local Municipality
CONSTRUCTION OF RHWANTSANA COMMUNITY HALL IN WARD 04
Section 15
| Number | Item Description | Unit | Quantity | Rate | Amount R
|  | SECTION 15 |  |  |  |  | 1 | 19 | 1 | 6 | H
PIT TOILET BLOCK
|  | BILL NO.1 : EARTHWORKS |  |  |  |  | 1 | 19 | 1 | 6 | H
3-2 |  | The Tenderer is referred to the relevant Clauses in the separate document Model Preambles for Trades (2008 Edition), |  |  |  |  | 1 | 19 | 1 | 6 | C | 0
3-2 |  | EXCAVATION, ETC |  |  |  |  | 1 | 19 | 1 | 6 | H | 0
3-2 |  | Excavation in earth not exceeding 2m deep: |  |  |  |  | 1 | 19 | 1 | 6 | S | 0
3-2 |  | Trenches. | m³ | 19 |  |  | 1 | 19 | 1 | 6 | I | 3
3-2 |  | Reduced levels under floors. | m³ | 8 |  |  | 1 | 19 | 1 | 6 | I | 3
3-2 |  | Excavation in earth exceeding 2m and not exceeding 4m deep: |  |  |  |  | 1 | 19 | 1 | 6 | S | 0
3-2 |  | Toilet pit. | m³ | 95 |  |  | 1 | 19 | 1 | 6 | I | 3
3-2 |  | Extra over trench and hole excavations in earth for excavation in: |  |  |  |  | 1 | 19 | 1 | 6 | S | 0
3-2 |  | Soft rock. | m³ | 10 |  |  | 1 | 19 | 1 | 6 | I | 3
3-2 |  | Hard rock. | m³ | 5 |  |  | 1 | 19 | 1 | 6 | I | 3
3-2 |  | Extra over all excavations for carting away: |  |  |  |  | 1 | 19 | 1 | 6 | S | 0
3-2 |  | Surplus material from excavations and/or stock piles on site to a dumping site to be located by the contractor. | m³ | 70 |  |  | 1 | 19 | 1 | 6 | I | 3
3-2 |  | Risk of collapse of excavations: |  |  |  |  | 1 | 19 | 1 | 6 | S | 0
3-2 |  | Sides of trench and hole excavations not exceeding 1,5m deep. | m² | 57 |  |  | 1 | 19 | 1 | 6 | I | 2
3-2 |  | Sides of trench and hole excavations exceeding 1,5m deep. | m² | 80 |  |  | 1 | 19 | 1 | 6 | I | 2
3-2 |  | Keeping excavations free of water: |  |  |  |  | 1 | 19 | 1 | 6 | S | 0
3-2 |  | Keeping excavations free of water including subterranean sources. | Item | 1 |  |  | 1 | 19 | 1 | 6 | I | I
3-2 |  | EARTH FILLING, ETC. |  |  |  |  | 1 | 19 | 1 | 6 | H | 0
3-2 |  | Earth filling obtained from the excavations and / or prescribed stock piles on site compacted to 95% Mod. AASHTO density: |  |  |  |  | 1 | 19 | 1 | 6 | S | 0
3-2 |  | Backfilling to trenches, holes, etc. | m³ | 26 |  |  | 1 | 19 | 1 | 6 | I | 3
3-2 |  | Under floors, steps, pavings, etc. | m³ | 20 |  |  | 1 | 19 | 1 | 6 | I | 3
3-3 |  | Earth filling supplied by the contractor compacted to 95% Mod AASHTO density: |  |  |  |  | 1 | 19 | 1 | 6 | S | 0
3-3 |  | Under floors, steps, pavings, etc. | m³ | 4 |  |  | 1 | 19 | 1 | 6 | I | 3
3-3 |  | Compaction of surfaces: |  |  |  |  | 1 | 19 | 1 | 6 | S | 0
3-3 |  | Compaction of ground surface under floors etc including scarifying for a depth of 150mm, breaking down oversize material, adding suitable material where necessary and compacting to 93% Mod AASHTO density. | m² | 48 |  |  | 1 | 19 | 1 | 6 | I | 2
3-3 |  | SOIL POISONING |  |  |  |  | 1 | 19 | 1 | 6 | H | 0
3-3 |  | Approved brand of anti-termites soil poison applied by a Registered pest control company and guanteed against termite infestation for ten years: |  |  |  |  | 1 | 19 | 1 | 6 | S | 0
3-3 |  | Under paving, etc. | m² | 48 |  |  | 1 | 19 | 1 | 6 | I | 2
EARTHWORKS
| Number | Item Description | Unit | Quantity | Rate | Amount R
|  | BILL NO.2 : CONCRETE,FORMWORK AND REINFORCEMENT |  |  |  |  | 1 | 19 | 2 | 15 | H
3-5 |  | The Tenderer is referred to the relevant clauses in the separate documents Model Preambles for Trades (2008 Edition). |  |  |  |  | 1 | 19 | 2 | 15 | C | 0
3-5 |  | UNREINFORCED CONCRETE CAST AGAINST EXCAVATED SURFACES |  |  |  |  | 1 | 19 | 2 | 15 | H | 0
3-5 |  | 20 Mpa/19mm concrete |  |  |  |  | 1 | 19 | 2 | 15 | S | 0
3-5 |  | Aprons. | m³ | 3 |  |  | 1 | 19 | 2 | 15 | I | 3
3-5 |  | Ramps | m³ | 1 |  |  | 1 | 19 | 2 | 15 | I | 3
3-5 |  | REINFORCED CONCRETE |  |  |  |  | 1 | 19 | 2 | 15 | H | 0
3-5 |  | 25 Mpa/19mm concrete |  |  |  |  | 1 | 19 | 2 | 15 | S | 0
3-5 |  | Surface beds. | m³ | 8 |  |  | 1 | 19 | 2 | 15 | I | 3
3-5 |  | Slabs. | m³ | 5 |  |  | 1 | 19 | 2 | 15 | I | 3
3-5 |  | Strip footings. | m³ | 9 |  |  | 1 | 19 | 2 | 15 | I | 3
3-5 |  | FINISHING TOP SURFACE OF CONCRETE |  |  |  |  | 1 | 19 | 2 | 15 | H | 0
3-5 |  | Finishing top surfaces of concrete smooth with a steel trowel: |  |  |  |  | 1 | 19 | 2 | 15 | S | 0
3-5 |  | Surface beds, slabs, etc. | m² | 42 |  |  | 1 | 19 | 2 | 15 | I | 2
3-5 |  | Sundries: |  |  |  |  | 1 | 19 | 2 | 15 | S | 0
3-5 |  | Form half round channel sinking size 110mm wide x 50mm deep in top of slab. | m | 20 |  |  | 1 | 19 | 2 | 15 | I | 1
3-5 |  | Broom swept finishing on top surfaces of concrete to an evenly ribbed non-slip: |  |  |  |  | 1 | 19 | 2 | 15 | S | 0
3-5 |  | Surface beds, slabs, etc to falls and currents. | m² | 42 |  |  | 1 | 19 | 2 | 15 | I | 2
3-5 |  | CONCRETE TESTS |  |  |  |  | 1 | 19 | 2 | 15 | H | 0
3-5 |  | Test blocks: |  |  |  |  | 1 | 19 | 2 | 15 | S | 0
3-5 |  | Making and testing set of three 150 x 150 x 150mm concrete strength test cubes (Provisional). | No | 5 |  |  | 1 | 19 | 2 | 15 | I | N
3-5 |  | MOVEMENT JOINTS ETC |  |  |  |  | 1 | 19 | 2 | 15 | H | 0
3-5 |  | Vertical construction joints through concrete including thick cement slurry to one face: |  |  |  |  | 1 | 19 | 2 | 15 | S | 0
3-5 |  | Surface beds not exceeding 300mm thick. | m | 11 |  |  | 1 | 19 | 2 | 15 | I | 1
3-6 |  | 10mm Joints not exceeding 300mm high (Provisional). | m | 18 |  |  | 1 | 19 | 2 | 15 | I | 1
3-6 |  | 10 x 10mm In vertical expansion joints between concrete and brick surfaces, including raking out expansion joint filler as necessary (Provisional). | m | 14 |  |  | 1 | 19 | 2 | 15 | I | 1
3-6 |  | General Formwork: |  |  |  |  | 1 | 19 | 2 | 15 | S | 0
3-6 |  | Sides of edges, risers, ends and reveals not exceeding 300mm high. | m | 53 |  |  | 1 | 19 | 2 | 15 | I | 1
3-6 |  | Permanent Formwork: |  |  |  |  | 1 | 19 | 2 | 15 | S | 0
3-6 |  | Soffit of slab over pit. | m² | 24 |  |  | 1 | 19 | 2 | 15 | I | 2
3-6 |  | Fabric reinforcement: |  |  |  |  | 1 | 19 | 2 | 15 | S | 0
3-6 |  | Ref 245 fabric reinforcement in concrete surface beds, slabs, etc. | m² | 65 |  |  | 1 | 19 | 2 | 15 | I | 2
3-6 |  | Ref 395 fabric reinforcement in concrete surface beds, slabs, etc. | m² | 44 |  |  | 1 | 19 | 2 | 15 | I | 2
3-6 |  | Mild steel rod reinforcement: |  |  |  |  | 1 | 19 | 2 | 15 | S | 0
3-6 |  | 8mm Diameter bars. | t | 2 |  |  | 1 | 19 | 2 | 15 | I | T
3-6 |  | 10mm Diameter bars | t | 1 |  |  | 1 | 19 | 2 | 15 | I | T
3-6 |  | High tensile steel rod reinforcement: |  |  |  |  | 1 | 19 | 2 | 15 | S | 0
3-6 |  | 10mm Diameter rods to slabs, beams, columns, bases, etc. | t | 1 |  |  | 1 | 19 | 2 | 15 | I | T
3-6 |  | 12mm Diameter rods to slabs, beams, columns, bases, etc. | t | 2 |  |  | 1 | 19 | 2 | 15 | I | T
3-6 |  | 16mm Diameter rods to slabs, beams, columns, bases, etc. | t | 2 |  |  | 1 | 19 | 2 | 15 | I | T
3-6 |  | Extra on permanent formwork for boxing or blocking in or boxing out to form: |  |  |  |  | 1 | 19 | 2 | 15 | S | 0
3-6 |  | 450mm Diameter opening through 200mm thick slab. | No | 5 |  |  | 1 | 19 | 2 | 15 | I | N
CONCRETE,FORMWORK AND REINFORCEMENT
| Number | Item Description | Unit | Quantity | Rate | Amount R
|  | BILL NO.3 : PRECAST CONCRETE |  |  |  |  | 1 | 19 | 3 | 18 | H
3-8 |  | The Tenderer is referred to the relevant Clauses in the separate document Model Preambles for Trades (2008 Edition) |  |  |  |  | 1 | 19 | 3 | 18 | C | 0
3-8 |  | CHAMBER COVERS |  |  |  |  | 1 | 19 | 3 | 18 | H | 0
3-8 |  | Precast concrete inspection chamber covers: |  |  |  |  | 1 | 19 | 3 | 18 | S | 0
3-8 |  | 750mm Diameter concrete manhole ring 1000mm long set vertically on prepared filling (else where measured ) and filing with mass concrete (else where measured) as base for veranda pole else where measured) | No | 1 |  |  | 1 | 19 | 3 | 18 | I | N
3-8 |  | Precast concrete slabs. | No | 3 |  |  | 1 | 19 | 3 | 18 | I | N
CONCRETE
| Number | Item Description | Unit | Quantity | Rate | Amount R
|  | BILL NO.4 : MASONRY |  |  |  |  | 1 | 19 | 4 | 21 | H
3-9 |  | The Tenderer is referred to the relevant clauses in the separate documents Model Preambles for Trades (2008 Edition). |  |  |  |  | 1 | 19 | 4 | 21 | C | 0
3-9 |  | BRICKWORK IN FOUNDATIONS (PROVISIONAL) |  |  |  |  | 1 | 19 | 4 | 21 | H | 0
3-9 |  | Brickwork of NFX bricks in 1:4 cement mortar includuding brick reinforcement |  |  |  |  | 1 | 19 | 4 | 21 | S | 0
3-9 |  | One Brick walls. | m² | 98 |  |  | 1 | 19 | 4 | 21 | I | 2
3-9 |  | BLOCKWORK IN SUPERSTRCTURE |  |  |  |  | 1 | 19 | 4 | 21 | H | 0
3-9 |  | Blockwork (7 Mpa nominal compressive strenght) in Class 1 mortar in loadbearing walls, etc.: |  |  |  |  | 1 | 19 | 4 | 21 | S | 0
3-9 |  | 140mm walls. | m² | 154 |  |  | 1 | 19 | 4 | 21 | I | 2
3-9 |  | BLOCKWORK SUNDRIES |  |  |  |  | 1 | 19 | 4 | 21 | H | 0
3-9 |  | Form weep hole size 220 x 75mm high through 140mm block wall including making good to surround. | No | 6 |  |  | 1 | 19 | 4 | 21 | I | N
3-9 |  | Blockwork reinforcement |  |  |  |  | 1 | 19 | 4 | 21 | S | 0
3-9 |  | 110mm Wide reinforcement built in horizontally (provisional). | m | 326 |  |  | 1 | 19 | 4 | 21 | I | 1
3-9 |  | Prestressed fabricated lintels: |  |  |  |  | 1 | 19 | 4 | 21 | S | 0
3-9 |  | 100 x 70mm Lintels in lengths not exceeding 3 metres long | m | 22 |  |  | 1 | 19 | 4 | 21 | I | 1
3-9 |  | Galvinised wire ties, etc |  |  |  |  | 1 | 19 | 4 | 21 | S | 0
3-9 |  | 4mm Diameter roof tie 2m girth bent double with one end fixed to timber and the other end built into brickwork. | No | 12 |  |  | 1 | 19 | 4 | 21 | I | N
3-9 |  | Cramps, ties, etc: |  |  |  |  | 1 | 19 | 4 | 21 | S | 0
3-9 |  | Galvanised hoop iron cremps, ties, etc |  |  |  |  | 1 | 19 | 4 | 21 | S | 0
3-9 |  | 25 x 1.6mm Cramp 650mm long with one end fixed to wood and the other end built into brickwork | No | 10 |  |  | 1 | 19 | 4 | 21 | I | N
3-9 |  | 50 x 6mm Cramp 1000mm long with one end fixed to wood and the other end embedded into concrete cavity in brickwork piers. | No | 10 |  |  | 1 | 19 | 4 | 21 | I | N
MASONRY
| Number | Item Description | Unit | Quantity | Rate | Amount R
|  | BILL NO.5 : WATERPROOFING |  |  |  |  | 1 | 19 | 5 | 24 | H
3-10 |  | The Tenderer is referred to the relevant Clauses in the separate document Model Preambles for Trades (2008 Edition) |  |  |  |  | 1 | 19 | 5 | 24 | C | 0
3-10 |  | DAMPPROOFING OF WALLS AND FLOORS |  |  |  |  | 1 | 19 | 5 | 24 | H | 0
3-10 |  | One layer of 250 micron 'USB GREEN' waterproof sheeting sealed at laps with 'Gunplas Pressure Sensitive Tape': |  |  |  |  | 1 | 19 | 5 | 24 | S | 0
3-10 |  | Under surface beds. | m² | 26 |  |  | 1 | 19 | 5 | 24 | I | 2
3-10 |  | One layer of 375 micron embossed dampcourse waterproof sheeting below walls, sills, etc: |  |  |  |  | 1 | 19 | 5 | 24 | S | 0
3-10 |  | Below walls, sills, etc. | m² | 10 |  |  | 1 | 19 | 5 | 24 | I | 2
3-10 |  | JOINT SEALANTS ETC |  |  |  |  | 1 | 19 | 5 | 24 | H | 0
3-10 |  | Clear Neutral silicone sealant: |  |  |  |  | 1 | 19 | 5 | 24 | S | 0
3-10 |  | In joint sealing and pointing all round external window and door frames. | m | 14 |  |  | 1 | 19 | 5 | 24 | I | 1
3-10 |  | Polysulphide sealant including backing cord, bond breaker, primer, etc |  |  |  |  | 1 | 19 | 5 | 24 | S | 0
3-10 |  | 10 x 10mm in expansion joints in floors | m | 45 |  |  | 1 | 19 | 5 | 24 | I | 1
WATERPROOFING
| Number | Item Description | Unit | Quantity | Rate | Amount R
|  | BILL NO.6 : ROOF COVERINGS |  |  |  |  | 1 | 19 | 6 | 27 | H
3-11 |  | The Tenderer is referred to the relevant clauses in the separate documents Model Preambles for Trades (2008 Edition). |  |  |  |  | 1 | 19 | 6 | 27 | C | 0
3-11 |  | CORRUGATED METAL SHEETING AND ACCESSORIES |  |  |  |  | 1 | 19 | 6 | 27 | H | 0
3-11 |  | 0.6mm thick Brownbuilt 'Superclad' metal roof sheetingwith Chromadek |  |  |  |  | 1 | 19 | 6 | 27 | S | 0
|  | Z275 protective coating one side face up on 76 x 50mm treated sap |  |  |  |  | 1 | 19 | 6 | 27 | S | 0
|  | purlins at maximum 1200 cc's on sisalation 420 insulation printing |  |  |  |  | 1 | 19 | 6 | 27 | S | 0
|  | face up on engineered trusses at maximum 1100mm cc's including |  |  |  |  | 1 | 19 | 6 | 27 | S | 0
|  | all ridging, capping, valleys, flashing and counter flashing(all flashing to |  |  |  |  | 1 | 19 | 6 | 27 | S | 0
|  | be 0.8mm thick). 114x38mm sap wallplate tied down to wall with |  |  |  |  | 1 | 19 | 6 | 27 | S | 0
|  | double strands(4) of 4mm Ø galvanised wires built six courses |  |  |  |  | 1 | 19 | 6 | 27 | S | 0
|  | deep into brickwork. Roof pitch - 17.5° Sheeting supplied and fitted as |  |  |  |  | 1 | 19 | 6 | 27 | S | 0
|  | per manufacturers specifications. |  |  |  |  | 1 | 19 | 6 | 27 | S | 0
3-11 |  | Roof covering with pitch not exceeding 15 degrees, in transportable lengths not exceeding 20m. | m² | 41 |  |  | 1 | 19 | 6 | 27 | I | 2
3-11 |  | Flashings: |  |  |  |  | 1 | 19 | 6 | 27 | S | 0
3-11 |  | Barge flashing 462mm girth, three times bent along girth and notched on site to suit roof profile (Code FS4). | m | 8 |  |  | 1 | 19 | 6 | 27 | I | 1
3-11 |  | 0.6mm thick Brownbuilt 'Superclad' metal roof sheeting with Chromadek Z275 protective coating. Ridge capping with broad flute closurers to suit roof profile. | m | 8 |  |  | 1 | 19 | 6 | 27 | I | 1
ROOF COVERING
| Number | Item Description | Unit | Quantity | Rate | Amount R
|  | BILL NO.7 : CARPENTRY AND JOINERY |  |  |  |  | 1 | 19 | 7 | 30 | H
3-12 |  | The Tenderer is referred to the relevant Clauses in the separate document Model Preambles for Trades (2008 Edition) |  |  |  |  | 1 | 19 | 7 | 30 | C | 0
3-12 |  | ROOFS ETC |  |  |  |  | 1 | 19 | 7 | 30 | H | 0
3-12 |  | Sawn softwood: |  |  |  |  | 1 | 19 | 7 | 30 | S | 0
3-12 |  | 38 x 114mm Wall plate. | m | 12 |  |  | 1 | 19 | 7 | 30 | I | 1
3-12 |  | 38 x 228mm gang boarding (provisional) | m | 6 |  |  | 1 | 19 | 7 | 30 | I | 1
3-12 |  | 50 x 76mm Purlins. | m | 48 |  |  | 1 | 19 | 7 | 30 | I | 1
3-12 |  | Wrought softwood: |  |  |  |  | 1 | 19 | 7 | 30 | S | 0
3-12 |  | 50 x 76mm Bearer fascia support (Provisional) | m | 12 |  |  | 1 | 19 | 7 | 30 | I | 1
3-12 |  | Sundries: |  |  |  |  | 1 | 19 | 7 | 30 | S | 0
3-12 |  | MiTek eCo hurricane clip fixed using Permfix nails or bolts through pre-drilled holes. | No | 105 |  |  | 1 | 19 | 7 | 30 | I | N
3-12 |  | Fix only bolt through average 38mm softwood including drilling hole | No | 33 |  |  | 1 | 19 | 7 | 30 | I | N
3-12 |  | Laminated S.A. pine: |  |  |  |  | 1 | 19 | 7 | 30 | S | 0
3-12 |  | 75 x 150mm beam | m | 12 |  |  | 1 | 19 | 7 | 30 | I | 1
3-12 |  | PREFABRICATED ROOF TRUSSES, ETC. |  |  |  |  | 1 | 19 | 7 | 30 | H | 0
3-12 |  | Plate nailed timber roof truss construction: |  |  |  |  | 1 | 19 | 7 | 30 | S | 0
3-12 |  | Mono pitched roof truss 4750mm span between plates to 25 degree pitch with 600mm eaves overhang one ends. | No | 8 |  |  | 1 | 19 | 7 | 30 | I | N
3-12 |  | Allow for bracing, cross bracing, connecting clips, fixing brackets, hurricane clips, etc., as required for fixing in position of roof trusses as described in accordance with the manufacturer's instructions. | Item | 1 |  |  | 1 | 19 | 7 | 30 | I | I
3-12 |  | EAVES, VERGES, ETC |  |  |  |  | 1 | 19 | 7 | 30 | H | 0
3-12 |  | Pressed fibre-cement: |  |  |  |  | 1 | 19 | 7 | 30 | S | 0
3-12 |  | 12 x 225mm Fascia board three times drilled, and brass screwed to and including 38 x 50 x 114mm long S.A. Pine cleats twice brass screwed to rafter foot including galvanised steel H-profile jointing strips, screws, holes etc. | m | 12 |  |  | 1 | 19 | 7 | 30 | I | 1
3-13 |  | Extra on last for splay cut end. | No | 6 |  |  | 1 | 19 | 7 | 30 | I | N
3-13 |  | 85 x 275 x 6mm Barge board drilled and brass screwed to purlin ends including galvanised steel H-profile jointing strips, screws, holes etc. | m | 8 |  |  | 1 | 19 | 7 | 30 | I | 1
3-13 |  | SOLID CORE HARDWOOD DOORS |  |  |  |  | 1 | 19 | 7 | 30 | H | 0
3-13 |  | Solid core timber door with Oak veneer finish to both sides with veneer over edge |  |  |  |  | 1 | 19 | 7 | 30 | S | 0
3-13 |  | 40mm Door 900 x 2100mm high. | No | 5 |  |  | 1 | 19 | 7 | 30 | I | N
CARPENTRY AND JOINERY
| Number | Item Description | Unit | Quantity | Rate | Amount R
|  | BILL NO.8 : IRONMONGERY |  |  |  |  | 1 | 19 | 8 | 39 | H
3-15 |  | The Tenderer is referred to the relevant Clauses in the separate document Model Preambles for Trades (2008Edition) |  |  |  |  | 1 | 19 | 8 | 39 | C | 0
3-15 |  | HINGES, BOLTS, ETC. |  |  |  |  | 1 | 19 | 8 | 39 | H | 0
3-15 |  | Hinges: |  |  |  |  | 1 | 19 | 8 | 39 | S | 0
3-15 |  | 75 x 41mm Double washered solid brass butt hinges. | No | 10 |  |  | 1 | 19 | 8 | 39 | I | N
3-15 |  | 100x 75 mm Stainless steel hinges ( Union 8352-100SS) | No | 10 |  |  | 1 | 19 | 8 | 39 | I | N
3-15 |  | BATHROOM FITTINGS ETC. |  |  |  |  | 1 | 19 | 8 | 39 | H | 0
3-15 |  | Stainless steel 32mm diameter grab rails grade 304 stainless steel: |  |  |  |  | 1 | 19 | 8 | 39 | S | 0
3-15 |  | Franke CNTX750, size 750 x 90mm deep grab rails plugged and screwed to wall. | No | 1 |  |  | 1 | 19 | 8 | 39 | I | N
3-15 |  | Franke CNTX41R, size 127 x 127 x 500mm deep right side rails plugged and screwed to wall. | No | 1 |  |  | 1 | 19 | 8 | 39 | I | N
3-15 |  | Sundries: |  |  |  |  | 1 | 19 | 8 | 39 | S | 0
3-15 |  | 32mm Diameter black rubber door stop plugged to concrete floor or wall. | No | 5 |  |  | 1 | 19 | 8 | 39 | I | N
3-15 |  | 50mm Plastic key tag. | No | 5 |  |  | 1 | 19 | 8 | 39 | I | N
3-15 |  | LETTERS, NAMEPLATES, ETC. |  |  |  |  | 1 | 19 | 8 | 39 | H | 0
3-15 |  | Sign plates: |  |  |  |  | 1 | 19 | 8 | 39 | S | 0
3-15 |  | 152 x 152 x 2mm Anodised silver engraved sign with Male Pictogram E10, fixed to wall or door (Union AL5066E-10/2AS). | No | 1 |  |  | 1 | 19 | 8 | 39 | I | N
3-15 |  | 152 x 152 x 2mm Anodised silver engraved sign with Female Pictogram E14, fixed to wall or door (Union AL5066E-14/2AS). | No | 1 |  |  | 1 | 19 | 8 | 39 | I | N
3-15 |  | 152 x 152 x 2mm Anodised silver engraved sign with Paraplegic Pictogram E16, fixed to wall or door (Union AL5066E-16/2AS). | No | 1 |  |  | 1 | 19 | 8 | 39 | I | N
3-15 |  | Locks: |  |  |  |  | 1 | 19 | 8 | 39 | S | 0
3-15 |  | Approved lockset complete with approved chromium plated pull handles. | No | 5 |  |  | 1 | 19 | 8 | 39 | I | N
3-15 |  | Padlock (All locks must be opened by the same key). | No | 2 |  |  | 1 | 19 | 8 | 39 | I | N
IRON MONGERY
| Number | Item Description | Unit | Quantity | Rate | Amount R
|  | BILL NO.9 : METALWORKS |  |  |  |  | 1 | 19 | 9 | 45 | H
3-16 |  | The Tenderer is referred to the relevant Clauses in the separate document Model Preambles for Trades (2008 Edition) |  |  |  |  | 1 | 19 | 9 | 45 | C | 0
3-16 |  | GALVANIZED GATES |  |  |  |  | 1 | 19 | 9 | 45 | H | 0
3-16 |  | Hot Dipped Galvanised Steel Gates: |  |  |  |  | 1 | 19 | 9 | 45 | S | 0
3-16 |  | Entrance single gate size 1.040 x 2.125mm high formed of 32 x 32 x 1.6mm hollow square section framing to detail, with VEM 6320 H "Valmatex" expanded metal mesh welded to inside frame, with 12mm solid rods welded horizontally, with stainless steel shackle for locking mechanism, with 38 x 38 x 10mm thick plates as hinges with rounded ends to one side and hole for 18mm diameter pin hung on pair of socketted and pinned hinges with pin 18mm in diameter and bolted to brick wall, with 200mm locking bolt welded on, or other Architect's Drawing No GS/005, attached to these bills of quantities. | No | 2 |  |  | 1 | 19 | 9 | 45 | I | N
3-16 |  | DOOR FRAMES |  |  |  |  | 1 | 19 | 9 | 45 | H | 0
3-16 |  | 1.6mm Thick Double rebated frame for one brick wall provided complete with one pair of loose-pin hinges |  |  |  |  | 1 | 19 | 9 | 45 | S | 0
3-16 |  | Frame for door size 900 x 2100mm. | No | 5 |  |  | 1 | 19 | 9 | 45 | I | N
METALWORKS
| Number | Item Description | Unit | Quantity | Rate | Amount R
|  | BILL NO.10 : PLASTERING |  |  |  |  | 1 | 19 | 10 | 48 | H
3-17 |  | The Tenderer is referred to the relevant Clauses in the separate document Model Preambles for Trades (2008 Edition) |  |  |  |  | 1 | 19 | 10 | 48 | C | 0
3-17 |  | SCREEDS |  |  |  |  | 1 | 19 | 10 | 48 | H | 0
3-17 |  | 3:1 Cement plaster screeds steel trowelled on concrete: |  |  |  |  | 1 | 19 | 10 | 48 | S | 0
3-17 |  | 100mm thick on floors. | m² | 42 |  |  | 1 | 19 | 10 | 48 | I | 2
3-17 |  | Granolithic |  |  |  |  | 1 | 19 | 10 | 48 | S | 0
3-17 |  | Untinted granolithic on concrete: |  |  |  |  | 1 | 19 | 10 | 48 | S | 0
3-17 |  | 20mm Thick on threads and risers of door thresholds including reedings | m² | 40 |  |  | 1 | 19 | 10 | 48 | I | 2
3-17 |  | PLASTER |  |  |  |  | 1 | 19 | 10 | 48 | H | 0
3-17 |  | Cement plaster on blockwork: |  |  |  |  | 1 | 19 | 10 | 48 | S | 0
3-17 |  | On walls. | m² | 308 |  |  | 1 | 19 | 10 | 48 | I | 2
3-17 |  | On narrow widths. | m² | 5 |  |  | 1 | 19 | 10 | 48 | I | 2
PLASTERING
| Number | Item Description | Unit | Quantity | Rate | Amount R
|  | BILL NO.11 : PLUMBING AND DRAINAGE |  |  |  |  | 1 | 19 | 11 | 54 | H
3-18 |  | The Tenderer is referred to the relevant Clauses in the separate document Model Preambles for Trades (2008 Edition) |  |  |  |  | 1 | 19 | 11 | 54 | C | 0
3-18 |  | RAINWATER GOODS: |  |  |  |  | 1 | 19 | 11 | 54 | H | 0
3-18 |  | Aluminium gutters. |  |  |  |  | 1 | 19 | 11 | 54 | S | 0
3-18 |  | 0.6mm thick Brownbuilt gutters anchored to roof sheeting with G2 clips and aluminium pop riveted at 1100mm certres, all to suppliers specification. | m | 12 |  |  | 1 | 19 | 11 | 54 | I | 1
3-18 |  | 150 x 150mm aluminium gutters down pipes. | m | 22 |  |  | 1 | 19 | 11 | 54 | I | 1
3-18 |  | Extra over eaves gutter for stopped end. | No | 4 |  |  | 1 | 19 | 11 | 54 | I | N
3-18 |  | Extra over eaves gutter for outlet for 100 x 75mm pipe. | No | 4 |  |  | 1 | 19 | 11 | 54 | I | N
3-18 |  | Extra over rainwater pipe for bend. | No | 4 |  |  | 1 | 19 | 11 | 54 | I | N
3-18 |  | Extra over rainwater pipe for shoe. | No | 4 |  |  | 1 | 19 | 11 | 54 | I | N
3-18 |  | PLUMBING AND DRAINAGE (PROVISIONAL) |  |  |  |  | 1 | 19 | 11 | 54 | H | 0
3-18 |  | PVC waste or vent pipes and fittings in black colour: |  |  |  |  | 1 | 19 | 11 | 54 | S | 0
3-18 |  | 150mm Pipe fixed to walls with brackets. | m | 15 |  |  | 1 | 19 | 11 | 54 | I | 1
3-18 |  | Extra for: |  |  |  |  | 1 | 19 | 11 | 54 | S | 0
3-18 |  | 150mm Bend | No | 4 |  |  | 1 | 19 | 11 | 54 | I | N
3-18 |  | Whirley bird sewer vent pipe, fixed to 150mm vent pipe. | No | 5 |  |  | 1 | 19 | 11 | 54 | I | N
3-18 |  | Sanitary fittings: |  |  |  |  | 1 | 19 | 11 | 54 | S | 0
3-18 |  | VIP pit pedestal with flap fixed to floors with and including three 6mm diameter x 50mm long expansion bolts into silicone. | No | 5 |  |  | 1 | 19 | 11 | 54 | I | N
3-18 |  | Manholes, gulley traps, etc |  |  |  |  | 1 | 19 | 11 | 54 | S | 0
3-18 |  | Precast concrete cover slab size 450 x 600 x 75mm thick with opening for manhole cover and frame and opening for 120mm diameter vent pipe, including hinged cast iron double seal manhole cover and frame, size 450 x 600mm, in accordance with SABS 558. | No | 5 |  |  | 1 | 19 | 11 | 54 | I | N
PLUMBING AND DRAINAGE
| Number | Item Description | Unit | Quantity | Rate | Amount R
|  | BILL NO.12 : PAINTWORK |  |  |  |  | 1 | 19 | 12 | 66 | H
3-19 |  | The Tenderer is referred to the relevant Clauses in the separate document Model Preambles for Trades (2008 Edition) |  |  |  |  | 1 | 19 | 12 | 66 | C | 0
3-19 |  | PAINTWORK, ETC TO NEW WORK |  |  |  |  | 1 | 19 | 12 | 66 | H | 0
3-19 |  | ON FIBRE-CEMENT |  |  |  |  | 1 | 19 | 12 | 66 | H | 0
3-19 |  | Prepare and apply two coats pure acrylic roof paint on: |  |  |  |  | 1 | 19 | 12 | 66 | S | 0
3-19 |  | Fascias and barge boards. | m² | 5 |  |  | 1 | 19 | 12 | 66 | I | 2
3-19 |  | ON PLASTERED WALLS |  |  |  |  | 1 | 19 | 12 | 66 | H | 0
3-19 |  | Prepare surfaces and remove all loose material, apply one coat "Professional Plaster Primer" |  |  |  |  | 1 | 19 | 12 | 66 | S | 0
3-19 |  | On walls | m² | 308 |  |  | 1 | 19 | 12 | 66 | I | 2
3-19 |  | Prepare and apply one coat wood primer, one undercoat and two coats superior quality eggshell enamel on: |  |  |  |  | 1 | 19 | 12 | 66 | S | 0
3-19 |  | Doors (all surfaces measured). | m² | 15 |  |  | 1 | 19 | 12 | 66 | I | 2
3-19 |  | Scrub down with "Spick & Span Galvanised Iron Cleaner (GIC)", one coat "Galvogrip Metal Primer (GIP)", one coat "Merit Universal Undercoat (UC1)" and one coat "Super Universal Enamel" paint |  |  |  |  | 1 | 19 | 12 | 66 | S | 0
3-19 |  | On gates | m² | 2 |  |  | 1 | 19 | 12 | 66 | I | 2
PAINTWORK
| Number | Item Description | Unit | Quantity | Rate | Amount R
|  | SECTION NO. 4 : EXTERNAL WORKS |  |  |  |  | 1 | 10 | 1 | 208 | H
|  | BILL NO.1 : FENCING |  |  |  |  | 1 | 10 | 1 | 208 | H
4-2 |  | The Tenderer is referred to the relevant Clauses in the separate document Model Preambles for Trades (2008 Edition), |  |  |  |  | 1 | 10 | 1 | 208 | C | 0
4-2 |  | FENCING AND GATES |  |  |  |  | 1 | 10 | 1 | 208 | H | 0
4-2 |  | Security fencing 1800mm high formed of four straining wires passed through poles and tied to straining poles or eye bolts covered with 50 x 50 x 2.5mm welded wire mesh fixed at 2000mm centres to each straining wire. | m | 457 |  |  | 1 | 10 | 1 | 208 | I | 1
4-2 |  | 100mm Diameter treated timber gate pole 1800mm long cast in 450 x 450 x 900mm concrete base. | No | 2 |  |  | 1 | 10 | 1 | 208 | I | N
4-2 |  | 100mm Diameter treated timber corner pole 1800mm long cast in 450 x 450 x 900mm concrete base. | No | 4 |  |  | 1 | 10 | 1 | 208 | I | N
4-2 |  | 50mm Diameter treated timber intermediate pole 1800mm long cast in 300 x 300 x 900mm concrete base with holes for straining wire. | No | 153 |  |  | 1 | 10 | 1 | 208 | I | N
4-2 |  | 100mm Diameter treated timber straining pole with inclined stay post 2500mm long with one end bolted to straining post and other end cast in 450 x 760 x 600mm concrete base. (bolts elsewhere) | No | 77 |  |  | 1 | 10 | 1 | 208 | I | N
4-2 |  | Galvanised steel gates: |  |  |  |  | 1 | 10 | 1 | 208 | S | 0
4-2 |  | Vehicle gate size 4200 x 1800mm high with two leafs each comprising of 55 x 55 x 3mm hollow section top rail, two side rails and bottom rail and bracing rail covered with 50 x 50 x 2.5mm welded wire mesh, and with two heavy duty hinges with each hinge four times bolted to brickwork with M16 x 120mm long electroplated bolts; hung to swing with hinges and self closing spring one side, other side fitted with tamper proof locking mechanism with 400mm long once bent sliding bolt and with keep bolted to brickwork with two M10 x 100mm electroplated bolts. | No | 1 |  |  | 1 | 10 | 1 | 208 | I | N
4-2 |  | Bolts: |  |  |  |  | 1 | 10 | 1 | 208 | S | 0
4-2 |  | M10 Straining eye bolt with nut and washer. | No | 230 |  |  | 1 | 10 | 1 | 208 | I | N
4-2 |  | M16 Hinge bolt with nut and washer. | No | 60 |  |  | 1 | 10 | 1 | 208 | I | N
4-2 |  | Galvanised steel security fencing with timber poles: |  |  |  |  | 1 | 10 | 1 | 208 | S | 0
FENCING
| Number | Item Description | Unit | Quantity | Rate | Amount R
|  | BILL NO.2 : TANKS STANDS,WALKWAYS, PARKING AREA. ETC |  |  |  |  | 1 | 10 | 2 | 217 | H
4-3 |  | The Tenderer is referred to the relevant Clauses in the separate document Model Preambles for Trades (2008 Edition), |  |  |  |  | 1 | 10 | 2 | 217 | C | 0
4-3 |  | SITE WORKS. |  |  |  |  | 1 | 10 | 2 | 217 | H | 0
4-3 |  | Site clearance: |  |  |  |  | 1 | 10 | 2 | 217 | S | 0
4-3 |  | Digging up and removing rubbish, debris, vegitation, hedges, shrubs and trees not exceeding 200mm girth, bush etc | m² | 3 891 |  |  | 1 | 10 | 2 | 217 | I | 2
4-3 |  | Open face excavation not exceeding 2m deep: |  |  |  |  | 1 | 10 | 2 | 217 | S | 0
4-3 |  | Over site to reduce levels and depositing excavated material in prescribed stock piles on site. | m³ | 146 |  |  | 1 | 10 | 2 | 217 | I | 3
4-3 |  | CONCRETE V-DRAINS |  |  |  |  | 1 | 10 | 2 | 217 | H | 0
4-3 |  | Excavation in earth not exceeding 2m deep: |  |  |  |  | 1 | 10 | 2 | 217 | S | 0
4-3 |  | V-drains | m³ | 24 |  |  | 1 | 10 | 2 | 217 | I | 3
4-3 |  | Extra over excavations in earth for excavation in: |  |  |  |  | 1 | 10 | 2 | 217 | S | 0
4-3 |  | Soft rock. | m³ | 4 |  |  | 1 | 10 | 2 | 217 | I | 3
4-3 |  | Hard rock. | m³ | 2 |  |  | 1 | 10 | 2 | 217 | I | 3
4-3 |  | COMPACTION. |  |  |  |  | 1 | 10 | 2 | 217 | H | 0
4-3 |  | Compaction on surfaces: |  |  |  |  | 1 | 10 | 2 | 217 | S | 0
4-3 |  | Compaction of ground surface under v-drains including scarify for depth of 150mm, adding suitable material where necessary and compacting to 93% Mod AASHTO dry density. | m² | 96 |  |  | 1 | 10 | 2 | 217 | I | 2
4-3 |  | UNREINFORCED CONCRETE |  |  |  |  | 1 | 10 | 2 | 217 | H | 0
4-3 |  | 25MPa/19mm Reinforced Concrete: |  |  |  |  | 1 | 10 | 2 | 217 | S | 0
4-3 |  | Concrete to v-drains, etc in panels between construction joints. | m³ | 14 |  |  | 1 | 10 | 2 | 217 | I | 3
4-3 |  | FINISHING TOP SURFACES OF CONCRETE |  |  |  |  | 1 | 10 | 2 | 217 | H | 0
4-3 |  | Finishing Top Surface of Concrete with a power Float: |  |  |  |  | 1 | 10 | 2 | 217 | S | 0
4-3 |  | Concrete v-drains. | m² | 58 |  |  | 1 | 10 | 2 | 217 | I | 2
4-4 |  | SMOOTH FORMWORK |  |  |  |  | 1 | 10 | 2 | 217 | H | 0
4-4 |  | Smooth Formwork to Sides: |  |  |  |  | 1 | 10 | 2 | 217 | S | 0
4-4 |  | Edges not exceding 300mm high. | m | 96 |  |  | 1 | 10 | 2 | 217 | I | 1
4-4 |  | MOVEMENT JOINTS. |  |  |  |  | 1 | 10 | 2 | 217 | H | 0
4-4 |  | Vertical Joggle Construction Joints Through Concrete Including THICK Cement Slurry to one Face: |  |  |  |  | 1 | 10 | 2 | 217 | S | 0
4-4 |  | 10mm Joints not exceeding 300mm high. | m | 30 |  |  | 1 | 10 | 2 | 217 | I | 1
4-4 |  | RAINWATER TANKS |  |  |  |  | 1 | 10 | 2 | 217 | H | 0
4-4 |  | 5000 Litre polyethylene rotomoulded horizontal water storage tank complete, positioned on reinforced concrete tank stand size 2510 x 2120 x 1450mm with lid, fitted with and including 15mm brass bibtap(Type 108LK15) with suitable adaptor and tying down with 4mm diameter galvanised wire wrapped twice around centre of tank and secured to each corner of tank stand with a double strand of 4mm diameter galvanised wire embedded into concrete. (Note: tanks to be filled with water before Practical Completion). See attached architect drawings. | No | 3 |  |  | 1 | 10 | 2 | 217 | I | N
4-4 |  | Hole through top of tank lid for 100mm diameter pipe. | No | 3 |  |  | 1 | 10 | 2 | 217 | I | N
4-4 |  | ROADS, WALKWAYS AND PARKING AREAS |  |  |  |  | 1 | 10 | 2 | 217 | H | 0
4-4 |  | Excavate in earth to open face not exceeding 2.00m deep tp reduce level under roads, paving and platforms and deposit on site in spoil heaps | m³ | 200 |  |  | 1 | 10 | 2 | 217 | I | 3
4-4 |  | Extra for excavation in intermediate material | m³ | 15 |  |  | 1 | 10 | 2 | 217 | I | 3
4-4 |  | Allow for keeping excavations free of water and mud | Item | 1 |  |  | 1 | 10 | 2 | 217 | I | I
4-4 |  | Load surplus or unsuitable material from spoil heaps and cart away to dumping site to be located by contractor | m³ | 38 |  |  | 1 | 10 | 2 | 217 | I | 3
4-4 |  | 200mm Thick selected impotred basecourse layer of G5 gravel stabilised with 3% cement and compacted on parking to 93% Mod AASHTO density | m³ | 64 |  |  | 1 | 10 | 2 | 217 | I | 3
TANKS STANDS,WALKWAYS, PARKING AREA. ETC

## Electrical BoQ
Ntabankulu Local Municipality
CONSTRUCTION OF RHWANTSANA COMMUNITY HALL IN WARD 04
Section 16
ITEM NO | DESCRIPTION | UNIT | QTY | RATE | AMOUNT
SECTION 17
BILL NO. 1
ELECTRICAL WORK
PRELIMINARY AND GENERAL
| A Preliminary and General item is provided to cover the | Item | 1
Contractor's charges for compliance with the Conditions of
Contract and this Specification, including the provision,
maintenance and removal of his site establishment, etc.
LV RETICULATION
COPPER CABLES
Supply and Installation of 1000/600 volts PVC/SWA/PVC
ECC copper cables as specified, excluding terminations
and cable supports. Lengths ginen shall be taken as
measured lengths to cable runs from terminal to terminal
and rates quoted shall include for off-cuts and wastage.
Note should cables without ECC be utilized the tenderer
will supply the additional external earth at no additional
cost.
16mm² 3C PVC/SWA/PVC ECC Cable
| Supply | m | 60
| Install | m | 60
10mm² 3C PVC/SWA/PVC ECC Cable
| Supply | m | 60
| Install | m | 60
CABLE TERMINATIONS
For PVC/SWA/PVC shall include supply and fitting of the
cable gland, neoprene shroud, making-off the cable, lugs,
and fitting the gland to the board gland plate, switchgear
and final connection of cable tails into board or terminals.
16mm² 3C PVC/SWA/PVC ECC Cable
| Supply | No | 2
| Install | No | 2
10mm² 3C PVC/SWA/PVC ECC Cable
| Supply | No | 2
| Install | No | 2
| CABLE MARKER TAPE (320mm Wide) | H3
Cable marker tape
| Supply | m | 100
| Install | m | 100
Supply cable route markers,must consist of
150x150x300mm high concrete blocks with aluminium or
other rust free metal marked with arrows to indicate cable
route.
Cable route markers
| Supply | No | 10
| Install | No | 10
EXCAVATION AND BACKFILLING
Excavate, backfill and compact in all materials including
disposal of unsuitable/surplus material per running meter
600mm deep x 450mm wide.
Soft and pickable (all materials)
| Supply | m | 40
| Install | m | 40
Hard material (Provisional)
| Supply | m | 60
| Install | m | 60
Rock (Provisional)
| Supply | Item | 1
| Install | Item | 1
Allow for the importation of bedding material as directed by the
Engineer.
| Supply | Item | 1
| Install | Item | 1
CABLE SLEEVES.
Supply and Installation of Cable Sleeve as specified in
trenches or cast in concrete, excluding trenching or
backfilling
32mm² PVC cable sleeves
| Supply | m | 60
| Install | m | 60
50mm² PVC cable sleeves
| Supply | m | 100
| Install | m | 100
DRAW WIRES
Supply and Installation of galvanized steel draw wires
drawn into conduit, cable sleeve or wiring channel.
1mm² Galvanized draw wire
| Supply | m | 600
| Install | m | 600
LIGHTING AND POWER I
DISTRIBUTION BOARDS
Supply, Installation and Commissioning of the specified
Distribution Boards, including making off all wire
connections, earthing and conduit terminations but
exclude cable terminations.
DB -A Main Distribution Board as per Schematic Layout
| Supply | No | 1
| Install | No | 1
DB-B Sub - Distribution Board as per Schematic Layout
| Supply | No | 1
| Install | No | 1
Fibre Glass external municiple kiosk with 60A DP isolator (Incomer)
60A SP MCB feeder and place for single phase meter.
| Supply | No | 1
| Install | No | 1
Ancillary Distribution Boards and Outlets
Supply and installation of the following metal weather
proof and lockable Ancillary Distribution Boards and
coverplates for Data and Telephone outlets. (Conduit and
Conduit boxes given elsewhere).
Tel/Data Distribution Board (450mm x 450mm).
| Supply | No | 1
| Install | No | 1
LUMINAIRES
Supply and Installation of the following SABS approved
luminaries, complete with lamps as specified
TYPE A The Luminaire shall be LIHLE or other SABS approved
1500mm, 2 x 58W Open Channel Fluorescent Luminaire
with electronic ballast and telescopic lamp holders.
| Supply | No | 18
| Install | No | 18
TYPE G Round/Rectangular LIHLE or SABS approved MC
PL18 Bulkhead Luminaire Ceiling or Wall Mounted at 2200mm
AFFL with Black (external) / white trim (internal).
| Supply | No | 18
| Install | No | 18
LIGHTING AND POWER II
LIGHT SWITCHES
1 Lever, 1 way 16A Light Switch complete with PVC Cover
plate (Crabtree or Clipsal)
| Supply | No | 6
| Install | No | 6
1 Lever, 2 Way 16A Light Switch complete with PVC Cover
plate (Crabtree or Clipsal)
| Supply | No | 2
| Install | No | 2
2 Lever, 1 way 16A Light Switch complete with PVC plate
plate (Crabtree or Clipsal)
| Supply | No | 1
| Install | No | 1
Type ZS 20A National Day Light electric cell or similar
| Supply | No | 2
| Install | No | 2
SOCKET OUTLETS
Supply and Installation of flush or surface mounted
switched or un-switched socket outlets in 100x100,
100x50, round box or wiring channel, excluding box (for
flush type ) and conduit connections, but including cover
plate.
20 Amp flush wall mounted normal Single switched socket
outlet complete with PVC box
| Supply | No | 2
| Install | No | 2
20 Amp flush wall mounted Double switched socket outlet
complete with PVC box
| Supply | No | 7
| Install | No | 7
APPLIANCE CONNECTIONS
Single Phase Stove
| Install | No | 1
CLUSTER BOXES
Supply and installation of 'powercomm' or other approved
galvanised flush cluster box, complete with dividers
9 - Way cluster box
| Supply | No | 2
| Install | No | 2
9 - Way cover plate to cluster box, complete with yoke
| Supply | No | 2
| Install | No | 2
20 Amp flush mounted Single switched socket outlet mounted
on Cluster box
| Supply | No | 2
| Install | No | 2
20 Amp Standard dedicated switched socket outlet mounted on
the Cluster box
| Supply | No | 2
| Install | No | 2
RJ 11 Tel Outlet
| Supply | No | 1
| Install | No | 1
RJ 45 Data Outlet
| Supply | No | 2
| Install | No | 2
POWER TRUNKING AND DATA MESH BASKET
Supply, Installation and commissioning of the Galvinized
compact trunking, including all additional supports which
may be required.
P9000 (127mm x 76mm) Galvanised Trunking
| Supply | m | 35
| Install | m | 35
CONDUIT
Supply and installation of uPVC or Bosal conduit as
specified. Lengths given shall be taken as measured
horizontal and vertical runs between conduit terminations.
Rates quoted shall allow for westage, offcuts,
couplings,saddles, cuttings, bending, jointing socket and
tees.
20 mm Ø PVC conduit fixed to steel/timber roof structure
| Supply | m | 200
| Install | m | 200
20 mm Ø PVC conduit fixed into common brick
| Supply | m | 200
| Install | m | 200
25 mm Ø PVC conduit fixed to steel/timber roof structure.
| Supply | m | 60
| Install | m | 60
25 mm Ø PVC conduit fixed into common brick.
| Supply | m | 60
| Install | m | 60
20 mm Ø Galvanised Steel pipe fixed onto the wall.
| Supply | m | 64
| Install | m | 64
32 mm Ø Galvanised Steel pipe fixed onto the wall.
| Supply | m | 4
| Install | m | 4
Terminate and connect one pair of conduit ends including
supply and installation of 1, 2, 3 or 4 way box on surface or
in brickwork. (excluding cover plates), including holes
for conduit.
20mm round PVC conduit box c/w covers.
| Supply | No | 40
| Install | No | 40
25mm round PVC conduit box c/w covers.
| Supply | No | 10
| Install | No | 10
100 x 50 x 50mm Galvanized box
| Supply | No | 12
| Install | No | 12
100 x 100 x 50mm Galvanized box
| Supply | No | 10
| Install | No | 10
COPPER CONDUCTORS
Supply and Installation of PVC insulated copper
conductors drawn into conduit or wiring channel in groups
of 2, 3, 4 etc. with the required colour coding, but
excluding any wiring connections.
1,5 mm² red PVC insulated
| Supply | m | 1200
| Install | m | 1200
1,5 mm² black PVC insulated
| Supply | m | 800
| Install | m | 800
2,5 mm² red PVC insulated
| Supply | m | 1000
| Install | m | 1000
2,5 mm² black PVC insulated
| Supply | m | 1000
| Install | m | 1000
6 mm² red PVC insulated
| Supply | m | 50
| Install | m | 50
6 mm² black PVC insulated
| Supply | m | 100
| Install | m | 100
EARTH CONDUCTORS
Supply and Installation of PVC insulated earth conductors
drawn into conduit or wiring channel with the required
colour coding, but excluding any wiring connections.
2,5 mm² yellow/green PVC insulated
| Supply | m | 2500
| Install | m | 2500
4 mm² yellow/green PVC insulated
| Supply | m | 50
| Install | m | 50
EARTHING SYSTEM
EARTH SPIKE
1.2m copper coated earth spike at every Distribution Board
| Supply | No | 2
| Install | No | 2
Allow for earthing and bonding of cold and hot water pipes and
| all the metal to comply with SANS regulations. | Item | 1
LIGHTNING PROTECTION
Allow for installation of lightning protection by a specialist in
| accordance with the SABS requirements. | Item | 1
TESTING AND COMMISSIONING
Allow for a Lump Sum for testing and commissioning of the entire
electrical installation, including the provision of Compliance
| Certificate | Item | 1
GENERAL
| Allow for the 12 months guarantee period | Item | 1
| Allow all necessary labelling of equipment where required | Item | 1
| Allow for the submission of Asbuilt drawings | Item | 1
TOTAL CARRIED TO FINAL SUMMARY PAGE

## Provisional Sums
Ntabankulu Local Municipality
CONSTRUCTION OF RHWANTSANA COMMUNITY HALL IN WARD 04
Section 5
| Number | Item Description | Unit | Quantity | Rate | Amount R
2730
SECTION 17
2731 |  | BILL NO. 1
PROVISIONAL SUMS
2733 |  | The following monetary provisions are to be omitted from the contract sum and used as directed below.
Hall Stage
|  | Provide an amount of R 80 000-00 (Sixty Thousand Rands) for the hall stage. | Item | 1
|  | Profit 5% | Item | 1
|  | Allow for general attendance 5% | Item | 1
Main Hall Chairs
2739 | 1 | Provide the sum of R 80,000 for the supply and delivery of main hall chairs as per specification | Item | 1
| 2 | Profit 5% | Item | 1
2741 | 3 | Allow for general attendance 5% | Item | 1
|  | Office Furniture |  | 0
2749 | 7 | Provide the amount of R 30,000.00 for the supply and installation of office furniture complete | Item | 1
| 8 | Profit 5% | Item | 1
2750 | 9 | Allow for general attendance 5% | Item | 1
2751 |  | Skills Development Training |  | 0
| 10 | Provide the sum of R 100,000 for skills development training | Item | 1
2752 | 11 | Profit 5% | Item | 1
| 12 | Allow for general attendance 5% | Item | 1
|  | Student Allowance |  | 0
2757 | 13 | Provide the sum of R 42, 000 for Student Allowance | Item | 1
|  | Profit 5% | Item | 1
|  | Allow for general attendance 5% | Item | 1
2758 |  | PSC Payment |  | 0
| 16 | Provide the sum of R 14, 000 for the payment of the ISD and PSC | Item | 1
2759 | 17 | Profit 5% | Item | 1
| 18 | Allow for general attendance 5% | Item | 1
2760
COMMUNITY LIASON OFFICER (CLO)
|  | Provide an amount of R 44, 000 for the Coomunity Lason Officer. | Item | 1
|  | Profit 5% | Item | 1
|  | Allow for general attendance 5% | Item | 1
CONTINGENCIES
|  | Provide the sum of R 200 000-00 (One Hundred and Fifty Thousand Rands) for contingencies, to be used as instructed by the Architect in terms of clause 17 of the Principal Building Agreement. | Item | 1
2767
2768
2769
Total Carried to Summary
34

## Hall Summary
Ntabankulu Local Municipality
CONSTRUCTION OF RHWANTSANA COMMUNITY HALL IN WARD 04
SUMMARY OF THE HALL
| ITEM | DESCRIPTION | AMOUNT
| 1 | Preliminaries
2730
| 2 | Foundations (Provisional)
2731
| 3 | Concrete, Formwork and Reinforcement
2733
| 4 | Masonry
2736
| 5 | Waterproofing
2739 | 6 | Roof Coverings, etc
2741 | 7 | Carpentry and Joinery
| 8 | Ceilings, Partitions and Access Flooring
2743
| 9 | Floor Coverings
2745 | 10 | Ironmongery
2747 | 11 | Structural Steelwork (Provisional)
2749 | 12 | Metalwork
2750 | 13 | Plastering
| 14 | Plumbing and Drainage (Provisional)
| 15 | Painting
| 16 | Pit toilet
| 17 | Electrical
| 18 | Provisional Sums
2752 | Sub-total
2753 | Vat @ 15%
2754 | Total
2755
2757
2758
2759
2760
2764
2765
2766
2767
2768
2769
2770
21